## CAN 3.4.2021
| rcm |  | abs brake 1 | pcu general | gear shifter | traction inverter | bmi | bmi 1 | bmi 2 | bmi 3 | bmi general | general |  | pcu | pcu |  |  |  | abs brake 2
| _rcm_event_notification = ((rxData(0) And &H80) = &H80) |  | _desired_torque_cmd = (getU16(rxData(0),rxData(1)) + 512) | _pcu_voltage = rxData(3) / 10 | _shiftermessage$ = Hex$(rxData(0)) | _traction_enabled = ((rxData(0) And &H80) = &H80) | _sw_version = rxData(0) | _dccurrent = getS12(rxData(0),rxData(1))/10 | _err_general= ((rxData(0) And &H01) = &H01) | _max_charge_current=getS12(rxData(0),rxData(1))/10 | _sys_voltage_max_generator=getU16(rxData(0),rxData(1))/10 | _charger_pwm_cmd=getU16(rxData(0),rxData(1))/10 |  | _change_mode_request = ((rxData(0) And &H01) = &H01) | _fast_charge_request = ((rxData(0) And &H01) = &H01) |  |  |  | _front_left_wheel_speed = (getU16(rxData(0),rxData(1)) * 44 / 48 * 0.01) - (44 / 48 * (-100))
| _rcm_fuel_cut_off = ((rxData(0) And &H60) / 32) |  | _torque_type = ((rxData(2) And &H80) = &H80) | _vehicle_speed = rxData(5) / 2 | _shiftermessage$ = _shiftermessage$ + Hex$(rxData(1)) | _brake_active = ((rxData(0) And &H40) = &H40) | _sw_revision = rxData(1) | _dcvoltage = getU16(rxData(2),rxData(3))/10 | _iso_error=((rxData(2) And &H01) = &H01) | _max_charge_voltage=getU16(rxData(2),rxData(3))/10 | _sys_high_est_err_cat=rxData(2) | _sys_bmi_state=(rxData(2) And &H0F) * 1 ' todo - add mask of F |  | _broadcast_mode = ((rxData(0) And &H02) = &H02) | _vehicle_charge_request = ((rxData(0) And &H02) = &H02) |  |  |  | _front_right_wheel_speed = (getU16(rxData(2),rxData(3)) * 44 / 48 * 0.01) - (44 / 48 * (-100))
|  |  | _ebd_available = ((rxData(2) And &H20) = &H20) | _pcu_ambient_temp = getSChar(rxData(2)) / 2 | _shiftermessage$ = _shiftermessage$ + Hex$(rxData(2)) | _pcu_emergency = ((rxData(0) And &H20) = &H20) | _sw_id1 = rxData(2) | _dod = getU16(rxData(4),rxData(5))/10 | _volts_min_discharge=getU16(rxData(4),rxData(5))/10 |  | _sys_eoc=((rxData(3) And &H01)=&H01) | _sys_int_iso_error=((rxData(2) And &H10)=&H10) |  | _request_data = ((rxData(0) And &H04) = &H04) | _battery_charge_request = ((rxData(0) And &H04) = &H04) |  |  |  | _rear_left_wheel_speed = (getU16(rxData(4),rxData(5)) * 44 / 48 * 0.01) - (44 / 48 * (-100))
|  |  | _abs_available = ((rxData(2) And &H10) = &H10) | _mains_voltage = rxData(1) ' mains voltage | _shiftermessage$ = _shiftermessage$ + Hex$(rxData(3)) | _gear_drive = ((rxData(0) And &H10) = &H10) | _sw_id2 = rxData(3) | _temperature = getU16(rxData(6),rxData(7))/10 | _amps_max_discharge=getS12(rxData(6),rxData(7))/10 | _vehicle_charge_enabled = ((rxData(4) And &H01) = &H01) | _reach_eoc_please=((rxData(3) And &H02)=&H02) | _sys_ext_iso_error=((rxData(2) And &H20)=&H20) |  | _pcu_fault = ((rxData(2) And &H01) = &H01) | _max_available_AC = rxData(1) * 0.2 |  |  |  | _rear_right_wheel_speed = (getU16(rxData(6),rxData(7)) * 44 / 48 * 0.01) - (44 / 48 * (-100))
|  |  | _pcm_tyre_unes_in_calc = ((rxData(3) And &H80) = &H80) | _mains_current = rxData(0) * 2 / 10 ' mains current | _shiftermessage$ = _shiftermessage$ + Hex$(rxData(4)) | _gear_economy = ((rxData(0) And &H08) = &H08) | _sw_id3 = rxData(4) | _dcpower = (_dcvoltage*_dccurrent)/1000 |  | _regen_brake_enabled = ((rxData(4) And &H02) = &H02) | _waiting_ok_temp_charge=((rxData(3) And &H04)=&H04) | _battery_charge_en=((rxData(3) And &H01)=&H01) |  | _dcdc_status = ((rxData(2) And &H02) = &H02)
|  |  | _ebd_failed = ((rxData(3) And &H40) = &H40) |  | _shiftermessage$ = _shiftermessage$ + Hex$(rxData(5)) | _gear_reverse = ((rxData(0) And &H04) = &H04) | _hw_version = rxData(5) |  |  | _discharge_enabled = ((rxData(4) And &H04) = &H04) | _too_many_failed_cells=((rxData(3) And &H08)=&H08) | _ocv_meas_in_progress=((rxData(3) And &H02)=&H02) |  | _tim_status = ((rxData(2) And &H04) = &H04)
|  |  | _abs_enabled_by_user = ((rxData(3) And &H20) = &H20) |  | _shiftermessage$ = _shiftermessage$ + Hex$(rxData(6)) | _gear_parking = ((rxData(0) And &H02) = &H02) | _init_successfull = rxData(6) |  |  | _fast_charge_enabled = ((rxData(4) And &H08) = &H08) | _ac_heater_relay_status=((rxData(3) And &H10)=&H10) | _no_charge_current=((rxData(3) And &H04)=&H04) |  | _charger_status = ((rxData(2) And &H08) = &H08)
|  |  | _abs_event = ((rxData(3) And &H10) = &H10) |  | _shiftermessage$ = _shiftermessage$ + Hex$(rxData(7)) | _hand_brake_active = ((rxData(0) And &H01) = &H01) |  |  |  | _dc_dc_enabled = ((rxData(4) And &H10) = &H10) | _ac_heater_switch_status=((rxData(3) And &H20)=&H20) | _charge_overvoltage=((rxData(3) And &H08)=&H08)
|  |  | _abs_failed = ((rxData(3) And &H08) = &H08) | [6 empty] | _ac = ((rxData(4) And &H20) = &H20) | _t1=getU16(rxData(4),rxData(5))/10 | _charge_overcurrent=((rxData(3) And &H10)=&H10)
|  |  | _brake1_counter = rxData(6) | [6 empty] | _number_released_batteries = rxData(5) | _t2=getU16(rxData(6),rxData(7))/10 | _battery_type=(rxData(3) And &HE0) * 0.03125 ' todo - mask with 224
[10 empty] | _reduced_number_of_batteries = ((rxData(6) And &H01) = &H01) |  | _number_of_failed_cells = getU16(rxData(4),rxData(5))
[10 empty] | _emergency = ((rxData(6) And &H08) = &H08) |  | _sys_bmi_temp_error = (rxData(6) And &H06) / 2' todo - mask with 6
[10 empty] | _crash = ((rxData(6) And &H10) = &H10) |  | _sys_zebra_temp_error = (rxData(6) And &H18) / 8 ' todo - mask with 24
[10 empty] | _fan_status = ((rxData(6) And &H20) = &H20) |  | _sys_thermal_iso_error = ((rxData(6) And &H20) = &H20)
[10 empty] | _soc_greater_102 = ((rxData(6) And &H40) = &H40) |  | _waiting_ok_temp_discharge = ((rxData(6) And &H40) = &H40)
_iso_test_flag = ((rxData(6) And &H80) = &H80)
_waiting_temp_err = ((rxData(7) And &H01) = &H01)
00:16:47 | &H023 64 0 0 0 0 0 0 0 | &H115 110 2 12 8 4 20 255 0 | &H210 255 255 48 104 144 0 160 0 | &H263 0 0 18 138 132 0 0 0 | &H264 0 0 0 0 0 0 0 0 | &H267 | &H300 3 11 14 77 68 2 1 0 | &H301 0 0 14 122 1 28 10 129 | &H302 1 0 0 0 14 106 0 0 | &H303 14 106 0 0 0 0 1 0 | &H304 0 0 2 0 10 129 10 130 | &H305 0 0 0 0 0 0 0 0 | &H306 0 0 0 0 0 0 0 0 | &H310 0 0 0 0 0 0 0 0 | &H311 0 0 0 0 0 0 0 0 | &H408 7 2 2 16 96 0 142 2 | &H409 24 0 0 0 0 0 0 0 | &H40a 24 0 0 0 0 0 0 0 | &H4b0 39 16 39 16 39 16 39 16
00:16:48 | &H023 64 0 0 0 0 0 0 0 | &H115 110 2 12 8 4 20 255 0 | &H210 255 255 48 104 144 0 230 0 | &H263 0 0 18 138 132 0 0 0 | &H264 0 0 0 0 0 0 0 0 |  | &H300 3 11 14 77 68 2 1 0 | &H301 0 0 14 122 1 28 10 129 | &H302 1 0 0 0 14 106 0 0 | &H303 14 106 0 0 0 0 1 0 | &H304 0 0 2 0 10 129 10 130 | &H305 0 0 0 0 0 0 0 0 | &H306 0 0 0 0 0 0 0 0 | &H310 0 0 0 0 0 0 0 0 | &H311 0 0 0 0 0 0 0 0 | &H408 7 2 2 16 96 0 142 2 | &H409 24 0 0 0 0 0 0 0 | &H40a 24 0 0 0 0 0 0 0 | &H4b0 39 16 39 16 39 16 39 16
00:00:01 | &H023 64 0 0 0 0 0 0 0 | &H115 0 0 0 0 0 0 0 0 | &H210 255 255 48 32 144 0 175 0 | &H263 0 0 28 133 11 0 0 0 | &H264 0 0 0 0 0 0 0 0 |  | &H300 0 0 0 0 0 0 0 0 | &H301 0 0 0 0 0 0 0 0 | &H302 0 0 0 0 0 0 0 0 | &H303 0 0 0 0 0 0 0 0 | &H304 0 0 0 0 0 0 0 0 | &H305 0 0 0 0 0 0 0 0 | &H306 0 0 0 0 0 0 0 0 | &H310 0 0 1 0 0 0 0 0 | &H311 0 0 0 0 0 0 0 0 | &H408 0 1 0 0 0 0 0 0 | &H409 0 0 0 0 0 0 0 0 | &H40a 0 0 0 0 0 0 0 0 | &H4b0 39 16 39 16 39 16 39 16
00:00:02 | &H023 64 0 0 0 0 0 0 0 | &H115 0 0 0 0 0 0 0 0 | &H210 255 255 48 32 144 0 249 0 | &H263 0 0 28 133 16 0 0 0 | &H264 0 0 0 0 0 0 0 0 |  | &H300 0 0 0 0 0 0 0 0 | &H301 0 0 0 0 0 0 0 0 | &H302 0 0 0 0 0 0 0 0 | &H303 0 0 0 0 0 0 0 0 | &H304 0 0 0 0 0 0 0 0 | &H305 0 0 0 0 0 0 0 0 | &H306 0 0 0 0 0 0 0 0 | &H310 0 0 1 0 0 0 0 0 | &H311 0 0 0 0 0 0 0 0 | &H408 0 1 0 0 0 0 0 0 | &H409 0 0 0 0 0 0 0 0 | &H40a 0 0 0 0 0 0 0 0 | &H4b0 39 16 39 16 39 16 39 16
00:00:03 | &H023 64 0 0 0 0 0 0 0 | &H115 0 0 0 0 0 0 0 0 | &H210 255 255 48 32 144 0 64 0 | &H263 0 0 28 133 21 0 0 0 | &H264 0 0 0 0 0 0 0 0 |  | &H300 0 0 0 0 0 0 0 0 | &H301 0 0 0 0 0 0 0 0 | &H302 0 0 0 0 0 0 0 0 | &H303 0 0 0 0 0 0 0 0 | &H304 0 0 0 0 0 0 0 0 | &H305 0 0 0 0 0 0 0 0 | &H306 0 0 0 0 0 0 0 0 | &H310 0 0 1 0 0 0 0 0 | &H311 0 0 0 0 0 0 0 0 | &H408 0 1 0 0 0 0 0 0 | &H409 0 0 0 0 0 0 0 0 | &H40a 0 0 0 0 0 0 0 0 | &H4b0 39 16 39 16 39 16 39 16
00:00:04 | &H023 64 0 0 0 0 0 0 0 | &H115 0 0 0 0 0 0 0 0 | &H210 255 255 48 32 144 0 134 0 | &H263 0 0 28 133 26 0 0 0 | &H264 0 0 0 0 0 0 0 0 |  | &H300 0 0 0 0 0 0 0 0 | &H301 0 0 0 0 0 0 0 0 | &H302 0 0 0 0 0 0 0 0 | &H303 0 0 0 0 0 0 0 0 | &H304 0 0 0 0 0 0 0 0 | &H305 0 0 0 0 0 0 0 0 | &H306 0 0 0 0 0 0 0 0 | &H310 0 0 1 0 0 0 0 0 | &H311 0 0 0 0 0 0 0 0 | &H408 0 1 0 0 0 0 0 0 | &H409 0 0 0 0 0 0 0 0 | &H40a 0 0 0 0 0 0 0 0 | &H4b0 39 16 39 16 39 16 39 16
00:00:05 | &H023 64 0 0 0 0 0 0 0 | &H115 0 0 0 0 0 0 0 0 | &H210 255 255 48 32 144 0 205 0 | &H263 0 0 28 133 31 0 0 0 | &H264 0 0 0 0 0 0 0 0 |  | &H300 0 0 0 0 0 0 0 0 | &H301 0 0 0 0 0 0 0 0 | &H302 0 0 0 0 0 0 0 0 | &H303 0 0 0 0 0 0 0 0 | &H304 0 0 0 0 0 0 0 0 | &H305 0 0 0 0 0 0 0 0 | &H306 0 0 0 0 0 0 0 0 | &H310 0 0 1 0 0 0 0 0 | &H311 0 0 0 0 0 0 0 0 | &H408 0 1 0 0 0 0 0 0 | &H409 0 0 0 0 0 0 0 0 | &H40a 0 0 0 0 0 0 0 0 | &H4b0 39 16 39 16 39 16 39 16
00:00:06 | &H023 64 0 0 0 0 0 0 0 | &H115 0 0 0 0 0 0 0 0 | &H210 255 255 48 32 144 0 23 0 | &H263 0 0 28 133 36 0 0 0 | &H264 0 0 0 0 0 0 0 0 |  | &H300 0 0 0 0 0 0 0 0 | &H301 0 0 0 0 0 0 0 0 | &H302 0 0 0 0 0 0 0 0 | &H303 0 0 0 0 0 0 0 0 | &H304 0 0 0 0 0 0 0 0 | &H305 0 0 0 0 0 0 0 0 | &H306 0 0 0 0 0 0 0 0 | &H310 0 0 1 0 0 0 0 0 | &H311 0 0 0 0 0 0 0 0 | &H408 0 1 0 0 0 0 0 0 | &H409 0 0 0 0 0 0 0 0 | &H40a 0 0 0 0 0 0 0 0 | &H4b0 39 16 39 16 39 16 39 16
00:00:07 | &H023 64 0 0 0 0 0 0 0 | &H115 0 0 0 0 0 0 0 0 | &H210 255 255 48 32 144 0 93 0 | &H263 0 0 28 133 41 0 0 0 | &H264 0 0 0 0 0 0 0 0 |  | &H300 0 0 0 0 0 0 0 0 | &H301 0 0 0 0 0 0 0 0 | &H302 0 0 0 0 0 0 0 0 | &H303 0 0 0 0 0 0 0 0 | &H304 0 0 0 0 0 0 0 0 | &H305 0 0 0 0 0 0 0 0 | &H306 0 0 0 0 0 0 0 0 | &H310 0 0 1 0 0 0 0 0 | &H311 0 0 0 0 0 0 0 0 | &H408 0 1 0 0 0 0 0 0 | &H409 0 0 0 0 0 0 0 0 | &H40a 0 0 0 0 0 0 0 0 | &H4b0 39 16 39 16 39 16 39 16
00:00:08 | &H023 64 0 0 0 0 0 0 0 | &H115 0 0 0 0 0 0 0 0 | &H210 255 255 48 32 144 0 163 0 | &H263 0 0 28 133 46 0 0 0 | &H264 0 0 0 0 0 0 0 0 |  | &H300 0 0 0 0 0 0 0 0 | &H301 0 0 0 0 0 0 0 0 | &H302 0 0 0 0 0 0 0 0 | &H303 0 0 0 0 0 0 0 0 | &H304 0 0 0 0 0 0 0 0 | &H305 0 0 0 0 0 0 0 0 | &H306 0 0 0 0 0 0 0 0 | &H310 0 0 1 0 0 0 0 0 | &H311 0 0 0 0 0 0 0 0 | &H408 0 1 0 0 0 0 0 0 | &H409 0 0 0 0 0 0 0 0 | &H40a 0 0 0 0 0 0 0 0 | &H4b0 39 16 39 16 39 16 39 16
00:00:09 | &H023 64 0 0 0 0 0 0 0 | &H115 0 0 0 0 0 0 0 0 | &H210 255 255 48 32 144 0 237 0 | &H263 0 0 28 133 51 0 0 0 | &H264 0 0 0 0 0 0 0 0 |  | &H300 0 0 0 0 0 0 0 0 | &H301 0 0 0 0 0 0 0 0 | &H302 0 0 0 0 0 0 0 0 | &H303 0 0 0 0 0 0 0 0 | &H304 0 0 0 0 0 0 0 0 | &H305 0 0 0 0 0 0 0 0 | &H306 0 0 0 0 0 0 0 0 | &H310 0 0 1 0 0 0 0 0 | &H311 0 0 0 0 0 0 0 0 | &H408 0 1 0 0 0 0 0 0 | &H409 0 0 0 0 0 0 0 0 | &H40a 0 0 0 0 0 0 0 0 | &H4b0 39 16 39 16 39 16 39 16
00:00:10 | &H023 64 0 0 0 0 0 0 0 | &H115 0 0 0 0 0 0 0 0 | &H210 255 255 48 32 144 0 52 0 | &H263 0 0 28 133 56 0 0 0 | &H264 0 0 0 0 0 0 0 0 |  | &H300 0 0 0 0 0 0 0 0 | &H301 0 0 0 0 0 0 0 0 | &H302 0 0 0 0 0 0 0 0 | &H303 0 0 0 0 0 0 0 0 | &H304 0 0 0 0 0 0 0 0 | &H305 0 0 0 0 0 0 0 0 | &H306 0 0 0 0 0 0 0 0 | &H310 0 0 1 0 0 0 0 0 | &H311 0 0 0 0 0 0 0 0 | &H408 0 1 0 0 0 0 0 0 | &H409 0 0 0 0 0 0 0 0 | &H40a 0 0 0 0 0 0 0 0 | &H4b0 39 16 39 16 39 16 39 16
00:00:11 | &H023 64 0 0 0 0 0 0 0 | &H115 0 0 0 0 0 0 0 0 | &H210 255 255 48 32 144 0 122 0 | &H263 0 0 28 133 61 0 0 0 | &H264 0 0 0 0 0 0 0 0 |  | &H300 0 0 0 0 0 0 0 0 | &H301 0 0 0 0 0 0 0 0 | &H302 0 0 0 0 0 0 0 0 | &H303 0 0 0 0 0 0 0 0 | &H304 0 0 0 0 0 0 0 0 | &H305 0 0 0 0 0 0 0 0 | &H306 0 0 0 0 0 0 0 0 | &H310 0 0 1 0 0 0 0 0 | &H311 0 0 0 0 0 0 0 0 | &H408 0 1 0 0 0 0 0 0 | &H409 0 0 0 0 0 0 0 0 | &H40a 0 0 0 0 0 0 0 0 | &H4b0 39 16 39 16 39 16 39 16
00:00:12 | &H023 64 0 0 0 0 0 0 0 | &H115 0 0 0 0 0 0 0 0 | &H210 255 255 48 32 144 0 192 0 | &H263 0 0 28 133 66 0 0 0 | &H264 0 0 0 0 0 0 0 0 |  | &H300 0 0 0 0 0 0 0 0 | &H301 0 0 0 0 0 0 0 0 | &H302 0 0 0 0 0 0 0 0 | &H303 0 0 0 0 0 0 0 0 | &H304 0 0 0 0 0 0 0 0 | &H305 0 0 0 0 0 0 0 0 | &H306 0 0 0 0 0 0 0 0 | &H310 0 0 1 0 0 0 0 0 | &H311 0 0 0 0 0 0 0 0 | &H408 0 1 0 0 0 0 0 0 | &H409 0 0 0 0 0 0 0 0 | &H40a 0 0 0 0 0 0 0 0 | &H4b0 39 16 39 16 39 16 39 16
00:00:13 | &H023 64 0 0 0 0 0 0 0 | &H115 0 0 0 0 0 0 0 0 | &H210 255 255 48 32 144 0 11 0 | &H263 0 0 28 133 71 0 0 0 | &H264 0 0 0 0 0 0 0 0 |  | &H300 0 0 0 0 0 0 0 0 | &H301 0 0 0 0 0 0 0 0 | &H302 0 0 0 0 0 0 0 0 | &H303 0 0 0 0 0 0 0 0 | &H304 0 0 0 0 0 0 0 0 | &H305 0 0 0 0 0 0 0 0 | &H306 0 0 0 0 0 0 0 0 | &H310 0 0 1 0 0 0 0 0 | &H311 0 0 0 0 0 0 0 0 | &H408 0 1 0 0 0 0 0 0 | &H409 0 0 0 0 0 0 0 0 | &H40a 0 0 0 0 0 0 0 0 | &H4b0 39 16 39 16 39 16 39 16
00:00:14 | &H023 64 0 0 0 0 0 0 0 | &H115 0 0 0 0 0 0 0 0 | &H210 255 255 48 32 144 0 81 0 | &H263 0 0 28 133 76 0 0 0 | &H264 0 0 0 0 0 0 0 0 |  | &H300 0 0 0 0 0 0 0 0 | &H301 0 0 0 0 0 0 0 0 | &H302 0 0 0 0 0 0 0 0 | &H303 0 0 0 0 0 0 0 0 | &H304 0 0 0 0 0 0 0 0 | &H305 0 0 0 0 0 0 0 0 | &H306 0 0 0 0 0 0 0 0 | &H310 0 0 1 0 0 0 0 0 | &H311 0 0 0 0 0 0 0 0 | &H408 0 1 0 0 0 0 0 0 | &H409 0 0 0 0 0 0 0 0 | &H40a 0 0 0 0 0 0 0 0 | &H4b0 39 16 39 16 39 16 39 16
00:00:15 | &H023 64 0 0 0 0 0 0 0 | &H115 0 0 0 0 0 0 0 0 | &H210 255 255 48 32 144 0 152 0 | &H263 0 0 28 133 81 0 0 0 | &H264 0 0 0 0 0 0 0 0 |  | &H300 0 0 0 0 0 0 0 0 | &H301 0 0 0 0 0 0 0 0 | &H302 0 0 0 0 0 0 0 0 | &H303 0 0 0 0 0 0 0 0 | &H304 0 0 0 0 0 0 0 0 | &H305 0 0 0 0 0 0 0 0 | &H306 0 0 0 0 0 0 0 0 | &H310 0 0 1 0 0 0 0 0 | &H311 0 0 0 0 0 0 0 0 | &H408 0 1 0 0 0 0 0 0 | &H409 0 0 0 0 0 0 0 0 | &H40a 0 0 0 0 0 0 0 0 | &H4b0 39 16 39 16 39 16 39 16
00:00:01 | &H023 64 0 0 0 0 0 0 0 | &H115 0 0 0 0 0 0 0 0 | &H210 255 255 48 32 144 0 233 0 | &H263 0 0 28 133 99 0 0 0 | &H264 0 0 0 0 0 0 0 0 |  | &H300 0 0 0 0 0 0 0 0 | &H301 0 0 0 0 0 0 0 0 | &H302 0 0 0 0 0 0 0 0 | &H303 0 0 0 0 0 0 0 0 | &H304 0 0 0 0 0 0 0 0 | &H305 0 0 0 0 0 0 0 0 | &H306 0 0 0 0 0 0 0 0 | &H310 0 0 1 0 0 0 0 0 | &H311 0 0 0 0 0 0 0 0 | &H408 0 1 0 0 0 0 0 0 | &H409 0 0 0 0 0 0 0 0 | &H40a 0 0 0 0 0 0 0 0 | &H4b0 39 16 39 16 39 16 39 16
00:00:02 | &H023 64 0 0 0 0 0 0 0 | &H115 0 0 0 0 0 0 0 0 | &H210 255 255 48 32 144 0 51 0 | &H263 0 0 28 133 105 0 0 0 | &H264 0 0 0 0 0 0 0 0 |  | &H300 0 0 0 0 0 0 0 0 | &H301 0 0 0 0 0 0 0 0 | &H302 0 0 0 0 0 0 0 0 | &H303 0 0 0 0 0 0 0 0 | &H304 0 0 0 0 0 0 0 0 | &H305 0 0 0 0 0 0 0 0 | &H306 0 0 0 0 0 0 0 0 | &H310 0 0 1 0 0 0 0 0 | &H311 0 0 0 0 0 0 0 0 | &H408 0 1 0 0 0 0 0 0 | &H409 0 0 0 0 0 0 0 0 | &H40a 0 0 0 0 0 0 0 0 | &H4b0 39 16 39 16 39 16 39 16
00:00:03 | &H023 64 0 0 0 0 0 0 0 | &H115 0 0 0 0 0 0 0 0 | &H210 255 255 48 32 144 0 122 0 | &H263 0 0 28 133 110 0 0 0 | &H264 0 0 0 0 0 0 0 0 |  | &H300 0 0 0 0 0 0 0 0 | &H301 0 0 0 0 0 0 0 0 | &H302 0 0 0 0 0 0 0 0 | &H303 0 0 0 0 0 0 0 0 | &H304 0 0 0 0 0 0 0 0 | &H305 0 0 0 0 0 0 0 0 | &H306 0 0 0 0 0 0 0 0 | &H310 0 0 1 0 0 0 0 0 | &H311 0 0 0 0 0 0 0 0 | &H408 0 1 0 0 0 0 0 0 | &H409 0 0 0 0 0 0 0 0 | &H40a 0 0 0 0 0 0 0 0 | &H4b0 39 16 39 16 39 16 39 16
00:00:04 | &H023 64 0 0 0 0 0 0 0 | &H115 0 0 0 0 0 0 0 0 | &H210 255 255 48 32 144 0 192 0 | &H263 0 0 28 133 115 0 0 0 | &H264 0 0 0 0 0 0 0 0 |  | &H300 0 0 0 0 0 0 0 0 | &H301 0 0 0 0 0 0 0 0 | &H302 0 0 0 0 0 0 0 0 | &H303 0 0 0 0 0 0 0 0 | &H304 0 0 0 0 0 0 0 0 | &H305 0 0 0 0 0 0 0 0 | &H306 0 0 0 0 0 0 0 0 | &H310 0 0 1 0 0 0 0 0 | &H311 0 0 0 0 0 0 0 0 | &H408 0 1 0 0 0 0 0 0 | &H409 0 0 0 0 0 0 0 0 | &H40a 0 0 0 0 0 0 0 0 | &H4b0 39 16 39 16 39 16 39 16
00:00:05 | &H023 64 0 0 0 0 0 0 0 | &H115 0 0 0 0 0 0 0 0 | &H210 255 255 48 32 144 0 6 0 | &H263 0 0 28 133 119 0 0 0 | &H264 0 0 0 0 0 0 0 0 |  | &H300 0 0 0 0 0 0 0 0 | &H301 0 0 0 0 0 0 0 0 | &H302 0 0 0 0 0 0 0 0 | &H303 0 0 0 0 0 0 0 0 | &H304 0 0 0 0 0 0 0 0 | &H305 0 0 0 0 0 0 0 0 | &H306 0 0 0 0 0 0 0 0 | &H310 0 0 1 0 0 0 0 0 | &H311 0 0 0 0 0 0 0 0 | &H408 0 1 0 0 0 0 0 0 | &H409 0 0 0 0 0 0 0 0 | &H40a 0 0 0 0 0 0 0 0 | &H4b0 39 16 39 16 39 16 39 16
00:00:06 | &H023 64 0 0 0 0 0 0 0 | &H115 0 0 0 0 0 0 0 0 | &H210 255 255 48 32 144 0 80 0 | &H263 0 0 28 133 125 0 0 0 | &H264 0 0 0 0 0 0 0 0 |  | &H300 0 0 0 0 0 0 0 0 | &H301 0 0 0 0 0 0 0 0 | &H302 0 0 0 0 0 0 0 0 | &H303 0 0 0 0 0 0 0 0 | &H304 0 0 0 0 0 0 0 0 | &H305 0 0 0 0 0 0 0 0 | &H306 0 0 0 0 0 0 0 0 | &H310 0 0 1 0 0 0 0 0 | &H311 0 0 0 0 0 0 0 0 | &H408 0 1 0 0 0 0 0 0 | &H409 0 0 0 0 0 0 0 0 | &H40a 0 0 0 0 0 0 0 0 | &H4b0 39 16 39 16 39 16 39 16
00:00:07 | &H023 64 0 0 0 0 0 0 0 | &H115 0 0 0 0 0 0 0 0 | &H210 255 255 48 32 144 0 151 0 | &H263 0 0 28 133 130 0 0 0 | &H264 0 0 0 0 0 0 0 0 |  | &H300 0 0 0 0 0 0 0 0 | &H301 0 0 0 0 0 0 0 0 | &H302 0 0 0 0 0 0 0 0 | &H303 0 0 0 0 0 0 0 0 | &H304 0 0 0 0 0 0 0 0 | &H305 0 0 0 0 0 0 0 0 | &H306 0 0 0 0 0 0 0 0 | &H310 0 0 1 0 0 0 0 0 | &H311 0 0 0 0 0 0 0 0 | &H408 0 1 0 0 0 0 0 0 | &H409 0 0 0 0 0 0 0 0 | &H40a 0 0 0 0 0 0 0 0 | &H4b0 39 16 39 16 39 16 39 16
00:00:08 | &H023 64 0 0 0 0 0 0 0 | &H115 0 0 0 0 0 0 0 0 | &H210 255 255 48 32 144 0 221 0 | &H263 0 0 28 133 134 0 0 0 | &H264 0 0 0 0 0 0 0 0 |  | &H300 0 0 0 0 0 0 0 0 | &H301 0 0 0 0 0 0 0 0 | &H302 0 0 0 0 0 0 0 0 | &H303 0 0 0 0 0 0 0 0 | &H304 0 0 0 0 0 0 0 0 | &H305 0 0 0 0 0 0 0 0 | &H306 0 0 0 0 0 0 0 0 | &H310 0 0 1 0 0 0 0 0 | &H311 0 0 0 0 0 0 0 0 | &H408 0 1 0 0 0 0 0 0 | &H409 0 0 0 0 0 0 0 0 | &H40a 0 0 0 0 0 0 0 0 | &H4b0 39 16 39 16 39 16 39 16
00:00:09 | &H023 64 0 0 0 0 0 0 0 | &H115 0 0 0 0 0 0 0 0 | &H210 255 255 48 32 144 0 39 0 | &H263 0 0 28 127 140 0 0 0 | &H264 0 0 0 0 0 0 0 0 |  | &H300 0 0 0 0 0 0 0 0 | &H301 0 0 0 0 0 0 0 0 | &H302 0 0 0 0 0 0 0 0 | &H303 0 0 0 0 0 0 0 0 | &H304 0 0 0 0 0 0 0 0 | &H305 0 0 0 0 0 0 0 0 | &H306 0 0 0 0 0 0 0 0 | &H310 0 0 1 0 0 0 0 0 | &H311 0 0 0 0 0 0 0 0 | &H408 0 1 0 0 0 0 0 0 | &H409 0 0 0 0 0 0 0 0 | &H40a 0 0 0 0 0 0 0 0 | &H4b0 39 16 39 16 39 16 39 16
00:00:10 | &H023 64 0 0 0 0 0 0 0 | &H115 0 0 0 0 0 0 0 0 | &H210 255 255 48 32 144 0 109 0 | &H263 0 0 28 127 145 0 0 0 | &H264 0 0 0 0 0 0 0 0 |  | &H300 0 0 0 0 0 0 0 0 | &H301 0 0 0 0 0 0 0 0 | &H302 0 0 0 0 0 0 0 0 | &H303 0 0 0 0 0 0 0 0 | &H304 0 0 0 0 0 0 0 0 | &H305 0 0 0 0 0 0 0 0 | &H306 0 0 0 0 0 0 0 0 | &H310 0 0 1 0 0 0 0 0 | &H311 0 0 0 0 0 0 0 0 | &H408 0 1 0 0 0 0 0 0 | &H409 0 0 0 0 0 0 0 0 | &H40a 0 0 0 0 0 0 0 0 | &H4b0 39 16 39 16 39 16 39 16
00:00:11 | &H023 64 0 0 0 0 0 0 0 | &H115 0 0 0 0 0 0 0 0 | &H210 255 255 48 32 144 0 180 0 | &H263 0 0 28 129 149 0 0 0 | &H264 0 0 0 0 0 0 0 0 |  | &H300 0 0 0 0 0 0 0 0 | &H301 0 0 0 0 0 0 0 0 | &H302 0 0 0 0 0 0 0 0 | &H303 0 0 0 0 0 0 0 0 | &H304 0 0 0 0 0 0 0 0 | &H305 0 0 0 0 0 0 0 0 | &H306 0 0 0 0 0 0 0 0 | &H310 0 0 1 0 0 0 0 0 | &H311 0 0 0 0 0 0 0 0 | &H408 0 1 0 0 0 0 0 0 | &H409 0 0 0 0 0 0 0 0 | &H40a 0 0 0 0 0 0 0 0 | &H4b0 39 16 39 16 39 16 39 16
00:00:12 | &H023 64 0 0 0 0 0 0 0 | &H115 0 0 0 0 0 0 0 0 | &H210 255 255 48 32 144 0 254 0 | &H263 0 0 28 129 155 0 0 0 | &H264 0 0 0 0 0 0 0 0 |  | &H300 0 0 0 0 0 0 0 0 | &H301 0 0 0 0 0 0 0 0 | &H302 0 0 0 0 0 0 0 0 | &H303 0 0 0 0 0 0 0 0 | &H304 0 0 0 0 0 0 0 0 | &H305 0 0 0 0 0 0 0 0 | &H306 0 0 0 0 0 0 0 0 | &H310 0 0 1 0 0 0 0 0 | &H311 0 0 0 0 0 0 0 0 | &H408 0 1 0 0 0 0 0 0 | &H409 0 0 0 0 0 0 0 0 | &H40a 0 0 0 0 0 0 0 0 | &H4b0 39 16 39 16 39 16 39 16
00:00:13 | &H023 64 0 0 0 0 0 0 0 | &H115 0 0 0 0 0 0 0 0 | &H210 255 255 48 32 144 0 68 0 | &H263 0 0 28 129 160 0 0 0 | &H264 0 0 0 0 0 0 0 0 |  | &H300 0 0 0 0 0 0 0 0 | &H301 0 0 0 0 0 0 0 0 | &H302 0 0 0 0 0 0 0 0 | &H303 0 0 0 0 0 0 0 0 | &H304 0 0 0 0 0 0 0 0 | &H305 0 0 0 0 0 0 0 0 | &H306 0 0 0 0 0 0 0 0 | &H310 0 0 1 0 0 0 0 0 | &H311 0 0 0 0 0 0 0 0 | &H408 0 1 0 0 0 0 0 0 | &H409 0 0 0 0 0 0 0 0 | &H40a 0 0 0 0 0 0 0 0 | &H4b0 39 16 39 16 39 16 39 16
00:00:14 | &H023 64 0 0 0 0 0 0 0 | &H115 0 0 0 0 0 0 0 0 | &H210 255 255 48 32 144 0 138 0 | &H263 0 0 28 129 165 0 0 0 | &H264 0 0 0 0 0 0 0 0 |  | &H300 0 0 0 0 0 0 0 0 | &H301 0 0 0 0 0 0 0 0 | &H302 0 0 0 0 0 0 0 0 | &H303 0 0 0 0 0 0 0 0 | &H304 0 0 0 0 0 0 0 0 | &H305 0 0 0 0 0 0 0 0 | &H306 0 0 0 0 0 0 0 0 | &H310 0 0 1 0 0 0 0 0 | &H311 0 0 0 0 0 0 0 0 | &H408 0 1 0 0 0 0 0 0 | &H409 0 0 0 0 0 0 0 0 | &H40a 0 0 0 0 0 0 0 0 | &H4b0 39 16 39 16 39 16 39 16
00:00:15 | &H023 64 0 0 0 0 0 0 0 | &H115 0 0 0 0 0 0 0 0 | &H210 255 255 48 32 144 0 208 0 | &H263 0 0 28 129 169 0 0 0 | &H264 0 0 0 0 0 0 0 0 |  | &H300 0 0 0 0 0 0 0 0 | &H301 0 0 0 0 0 0 0 0 | &H302 0 0 0 0 0 0 0 0 | &H303 0 0 0 0 0 0 0 0 | &H304 0 0 0 0 0 0 0 0 | &H305 0 0 0 0 0 0 0 0 | &H306 0 0 0 0 0 0 0 0 | &H310 0 0 1 0 0 0 0 0 | &H311 0 0 0 0 0 0 0 0 | &H408 0 1 0 0 0 0 0 0 | &H409 0 0 0 0 0 0 0 0 | &H40a 0 0 0 0 0 0 0 0 | &H4b0 39 16 39 16 39 16 39 16
00:00:16 | &H023 64 0 0 0 0 0 0 0 | &H115 0 0 0 0 0 0 0 0 | &H210 255 255 48 32 144 0 26 0 | &H263 0 0 28 131 175 0 0 0 | &H264 0 0 0 0 0 0 0 0 |  | &H300 0 0 0 0 0 0 0 0 | &H301 0 0 0 0 0 0 0 0 | &H302 0 0 0 0 0 0 0 0 | &H303 0 0 0 0 0 0 0 0 | &H304 0 0 0 0 0 0 0 0 | &H305 0 0 0 0 0 0 0 0 | &H306 0 0 0 0 0 0 0 0 | &H310 0 0 1 0 0 0 0 0 | &H311 0 0 0 0 0 0 0 0 | &H408 0 1 0 0 0 0 0 0 | &H409 0 0 0 0 0 0 0 0 | &H40a 0 0 0 0 0 0 0 0 | &H4b0 39 16 39 16 39 16 39 16
00:00:17 | &H023 64 0 0 0 0 0 0 0 | &H115 0 0 0 0 0 0 0 0 | &H210 255 255 48 32 144 0 97 0 | &H263 0 0 28 127 180 0 0 0 | &H264 0 0 0 0 0 0 0 0 |  | &H300 0 0 0 0 0 0 0 0 | &H301 0 0 0 0 0 0 0 0 | &H302 0 0 0 0 0 0 0 0 | &H303 0 0 0 0 0 0 0 0 | &H304 0 0 0 0 0 0 0 0 | &H305 0 0 0 0 0 0 0 0 | &H306 0 0 0 0 0 0 0 0 | &H310 0 0 1 0 0 0 0 0 | &H311 0 0 0 0 0 0 0 0 | &H408 0 1 0 0 0 0 0 0 | &H409 0 0 0 0 0 0 0 0 | &H40a 0 0 0 0 0 0 0 0 | &H4b0 39 16 39 16 39 16 39 16
00:00:18 | &H023 64 0 0 0 0 0 0 0 | &H115 0 0 0 0 0 0 0 0 | &H210 255 255 48 32 144 0 167 0 | &H263 0 0 28 125 184 0 0 0 | &H264 0 0 0 0 0 0 0 0 |  | &H300 0 0 0 0 0 0 0 0 | &H301 0 0 0 0 0 0 0 0 | &H302 0 0 0 0 0 0 0 0 | &H303 0 0 0 0 0 0 0 0 | &H304 0 0 0 0 0 0 0 0 | &H305 0 0 0 0 0 0 0 0 | &H306 0 0 0 0 0 0 0 0 | &H310 0 0 1 0 0 0 0 0 | &H311 0 0 0 0 0 0 0 0 | &H408 0 1 0 0 0 0 0 0 | &H409 0 0 0 0 0 0 0 0 | &H40a 0 0 0 0 0 0 0 0 | &H4b0 39 16 39 16 39 16 39 16
00:00:19 | &H023 64 0 0 0 0 0 0 0 | &H115 0 0 0 0 0 0 0 0 | &H210 255 255 48 32 144 0 241 0 | &H263 0 0 28 128 190 0 0 0 | &H264 0 0 0 0 0 0 0 0 |  | &H300 0 0 0 0 0 0 0 0 | &H301 0 0 0 0 0 0 0 0 | &H302 0 0 0 0 0 0 0 0 | &H303 0 0 0 0 0 0 0 0 | &H304 0 0 0 0 0 0 0 0 | &H305 0 0 0 0 0 0 0 0 | &H306 0 0 0 0 0 0 0 0 | &H310 0 0 1 0 0 0 0 0 | &H311 0 0 0 0 0 0 0 0 | &H408 0 1 0 0 0 0 0 0 | &H409 0 0 0 0 0 0 0 0 | &H40a 0 0 0 0 0 0 0 0 | &H4b0 39 16 39 16 39 16 39 16
00:00:20 | &H023 64 0 0 0 0 0 0 0 | &H115 0 0 0 0 0 0 0 0 | &H210 255 255 48 32 144 0 56 0 | &H263 0 0 28 128 195 0 0 0 | &H264 0 0 0 0 0 0 0 0 |  | &H300 0 0 0 0 0 0 0 0 | &H301 0 0 0 0 0 0 0 0 | &H302 0 0 0 0 0 0 0 0 | &H303 0 0 0 0 0 0 0 0 | &H304 0 0 0 0 0 0 0 0 | &H305 0 0 0 0 0 0 0 0 | &H306 0 0 0 0 0 0 0 0 | &H310 0 0 1 0 0 0 0 0 | &H311 0 0 0 0 0 0 0 0 | &H408 0 1 0 0 0 0 0 0 | &H409 0 0 0 0 0 0 0 0 | &H40a 0 0 0 0 0 0 0 0 | &H4b0 39 16 39 16 39 16 39 16
00:00:21 | &H023 64 0 0 0 0 0 0 0 | &H115 0 0 0 0 0 0 0 0 | &H210 255 255 48 32 144 0 126 0 | &H263 0 0 28 129 199 0 0 0 | &H264 0 0 0 0 0 0 0 0 |  | &H300 0 0 0 0 0 0 0 0 | &H301 0 0 0 0 0 0 0 0 | &H302 0 0 0 0 0 0 0 0 | &H303 0 0 0 0 0 0 0 0 | &H304 0 0 0 0 0 0 0 0 | &H305 0 0 0 0 0 0 0 0 | &H306 0 0 0 0 0 0 0 0 | &H310 0 0 1 0 0 0 0 0 | &H311 0 0 0 0 0 0 0 0 | &H408 0 1 0 0 0 0 0 0 | &H409 0 0 0 0 0 0 0 0 | &H40a 0 0 0 0 0 0 0 0 | &H4b0 39 16 39 16 39 16 39 16
00:00:22 | &H023 64 0 0 0 0 0 0 0 | &H115 0 0 0 0 0 0 0 0 | &H210 255 255 48 32 144 0 196 0 | &H263 0 0 28 129 204 0 0 0 | &H264 0 0 0 0 0 0 0 0 |  | &H300 0 0 0 0 0 0 0 0 | &H301 0 0 0 0 0 0 0 0 | &H302 0 0 0 0 0 0 0 0 | &H303 0 0 0 0 0 0 0 0 | &H304 0 0 0 0 0 0 0 0 | &H305 0 0 0 0 0 0 0 0 | &H306 0 0 0 0 0 0 0 0 | &H310 0 0 1 0 0 0 0 0 | &H311 0 0 0 0 0 0 0 0 | &H408 0 1 0 0 0 0 0 0 | &H409 0 0 0 0 0 0 0 0 | &H40a 0 0 0 0 0 0 0 0 | &H4b0 39 16 39 16 39 16 39 16
00:00:23 | &H023 64 0 0 0 0 0 0 0 | &H115 0 0 0 0 0 0 0 0 | &H210 255 255 48 32 144 0 15 0 | &H263 0 0 28 130 210 0 0 0 | &H264 0 0 0 0 0 0 0 0 |  | &H300 0 0 0 0 0 0 0 0 | &H301 0 0 0 0 0 0 0 0 | &H302 0 0 0 0 0 0 0 0 | &H303 0 0 0 0 0 0 0 0 | &H304 0 0 0 0 0 0 0 0 | &H305 0 0 0 0 0 0 0 0 | &H306 0 0 0 0 0 0 0 0 | &H310 0 0 1 0 0 0 0 0 | &H311 0 0 0 0 0 0 0 0 | &H408 0 1 0 0 0 0 0 0 | &H409 0 0 0 0 0 0 0 0 | &H40a 0 0 0 0 0 0 0 0 | &H4b0 39 16 39 16 39 16 39 16
00:00:24 | &H023 64 0 0 0 0 0 0 0 | &H115 0 0 0 0 0 0 0 0 | &H210 255 255 48 32 144 0 85 0 | &H263 0 0 28 130 215 0 0 0 | &H264 0 0 0 0 0 0 0 0 |  | &H300 0 0 0 0 0 0 0 0 | &H301 0 0 0 0 0 0 0 0 | &H302 0 0 0 0 0 0 0 0 | &H303 0 0 0 0 0 0 0 0 | &H304 0 0 0 0 0 0 0 0 | &H305 0 0 0 0 0 0 0 0 | &H306 0 0 0 0 0 0 0 0 | &H310 0 0 1 0 0 0 0 0 | &H311 0 0 0 0 0 0 0 0 | &H408 0 1 0 0 0 0 0 0 | &H409 0 0 0 0 0 0 0 0 | &H40a 0 0 0 0 0 0 0 0 | &H4b0 39 16 39 16 39 16 39 16
00:00:25 | &H023 64 0 0 0 0 0 0 0 | &H115 0 0 0 0 0 0 0 0 | &H210 255 255 48 32 144 0 155 0 | &H263 0 0 28 130 219 0 0 0 | &H264 0 0 0 0 0 0 0 0 |  | &H300 0 0 0 0 0 0 0 0 | &H301 0 0 0 0 0 0 0 0 | &H302 0 0 0 0 0 0 0 0 | &H303 0 0 0 0 0 0 0 0 | &H304 0 0 0 0 0 0 0 0 | &H305 0 0 0 0 0 0 0 0 | &H306 0 0 0 0 0 0 0 0 | &H310 0 0 1 0 0 0 0 0 | &H311 0 0 0 0 0 0 0 0 | &H408 0 1 0 0 0 0 0 0 | &H409 0 0 0 0 0 0 0 0 | &H40a 0 0 0 0 0 0 0 0 | &H4b0 39 16 39 16 39 16 39 16
00:00:26 | &H023 64 0 0 0 0 0 0 0 | &H115 0 0 0 0 0 0 0 0 | &H210 255 255 48 32 144 0 229 0 | &H263 0 0 28 130 225 0 0 0 | &H264 0 0 0 0 0 0 0 0 |  | &H300 0 0 0 0 0 0 0 0 | &H301 0 0 0 0 0 0 0 0 | &H302 0 0 0 0 0 0 0 0 | &H303 0 0 0 0 0 0 0 0 | &H304 0 0 0 0 0 0 0 0 | &H305 0 0 0 0 0 0 0 0 | &H306 0 0 0 0 0 0 0 0 | &H310 0 0 1 0 0 0 0 0 | &H311 0 0 0 0 0 0 0 0 | &H408 0 1 0 0 0 0 0 0 | &H409 0 0 0 0 0 0 0 0 | &H40a 0 0 0 0 0 0 0 0 | &H4b0 39 16 39 16 39 16 39 16
00:00:27 | &H023 64 0 0 0 0 0 0 0 | &H115 0 0 0 0 0 0 0 0 | &H210 255 255 48 32 144 0 44 0 | &H263 0 0 28 130 230 0 0 0 | &H264 0 0 0 0 0 0 0 0 |  | &H300 0 0 0 0 0 0 0 0 | &H301 0 0 0 0 0 0 0 0 | &H302 0 0 0 0 0 0 0 0 | &H303 0 0 0 0 0 0 0 0 | &H304 0 0 0 0 0 0 0 0 | &H305 0 0 0 0 0 0 0 0 | &H306 0 0 0 0 0 0 0 0 | &H310 0 0 1 0 0 0 0 0 | &H311 0 0 0 0 0 0 0 0 | &H408 0 1 0 0 0 0 0 0 | &H409 0 0 0 0 0 0 0 0 | &H40a 0 0 0 0 0 0 0 0 | &H4b0 39 16 39 16 39 16 39 16
00:00:28 | &H023 64 0 0 0 0 0 0 0 | &H115 0 0 0 0 0 0 0 0 | &H210 255 255 48 32 144 0 114 0 | &H263 0 0 28 130 234 0 0 0 | &H264 0 0 0 0 0 0 0 0 |  | &H300 0 0 0 0 0 0 0 0 | &H301 0 0 0 0 0 0 0 0 | &H302 0 0 0 0 0 0 0 0 | &H303 0 0 0 0 0 0 0 0 | &H304 0 0 0 0 0 0 0 0 | &H305 0 0 0 0 0 0 0 0 | &H306 0 0 0 0 0 0 0 0 | &H310 0 0 1 0 0 0 0 0 | &H311 0 0 0 0 0 0 0 0 | &H408 0 1 0 0 0 0 0 0 | &H409 0 0 0 0 0 0 0 0 | &H40a 0 0 0 0 0 0 0 0 | &H4b0 39 16 39 16 39 16 39 16
00:00:29 | &H023 64 0 0 0 0 0 0 0 | &H115 0 0 0 0 0 0 0 0 | &H210 255 255 48 32 144 0 184 0 | &H263 0 0 28 130 239 0 0 0 | &H264 0 0 0 0 0 0 0 0 |  | &H300 0 0 0 0 0 0 0 0 | &H301 0 0 0 0 0 0 0 0 | &H302 0 0 0 0 0 0 0 0 | &H303 0 0 0 0 0 0 0 0 | &H304 0 0 0 0 0 0 0 0 | &H305 0 0 0 0 0 0 0 0 | &H306 0 0 0 0 0 0 0 0 | &H310 0 0 1 0 0 0 0 0 | &H311 0 0 0 0 0 0 0 0 | &H408 0 1 0 0 0 0 0 0 | &H409 0 0 0 0 0 0 0 0 | &H40a 0 0 0 0 0 0 0 0 | &H4b0 39 16 39 16 39 16 39 16
00:00:30 | &H023 64 0 0 0 0 0 0 0 | &H115 0 0 0 0 0 0 0 0 | &H210 255 255 48 32 144 0 2 0 | &H263 0 0 28 130 245 0 0 0 | &H264 0 0 0 0 0 0 0 0 |  | &H300 0 0 0 0 0 0 0 0 | &H301 0 0 0 0 0 0 0 0 | &H302 0 0 0 0 0 0 0 0 | &H303 0 0 0 0 0 0 0 0 | &H304 0 0 0 0 0 0 0 0 | &H305 0 0 0 0 0 0 0 0 | &H306 0 0 0 0 0 0 0 0 | &H310 0 0 1 0 0 0 0 0 | &H311 0 0 0 0 0 0 0 0 | &H408 0 1 0 0 0 0 0 0 | &H409 0 0 0 0 0 0 0 0 | &H40a 0 0 0 0 0 0 0 0 | &H4b0 39 16 39 16 39 16 39 16
00:00:31 | &H023 64 0 0 0 0 0 0 0 | &H115 0 0 0 0 0 0 0 0 | &H210 255 255 48 32 144 0 73 0 | &H263 0 0 28 130 250 0 0 0 | &H264 0 0 0 0 0 0 0 0 |  | &H300 0 0 0 0 0 0 0 0 | &H301 0 0 0 0 0 0 0 0 | &H302 0 0 0 0 0 0 0 0 | &H303 0 0 0 0 0 0 0 0 | &H304 0 0 0 0 0 0 0 0 | &H305 0 0 0 0 0 0 0 0 | &H306 0 0 0 0 0 0 0 0 | &H310 0 0 1 0 0 0 0 0 | &H311 0 0 0 0 0 0 0 0 | &H408 0 1 0 0 0 0 0 0 | &H409 0 0 0 0 0 0 0 0 | &H40a 0 0 0 0 0 0 0 0 | &H4b0 39 16 39 16 39 16 39 16
00:00:32 | &H023 64 0 0 0 0 0 0 0 | &H115 0 0 0 0 0 0 0 0 | &H210 255 255 48 32 144 0 143 0 | &H263 0 0 28 130 254 0 0 0 | &H264 0 0 0 0 0 0 0 0 |  | &H300 0 0 0 0 0 0 0 0 | &H301 0 0 0 0 0 0 0 0 | &H302 0 0 0 0 0 0 0 0 | &H303 0 0 0 0 0 0 0 0 | &H304 0 0 0 0 0 0 0 0 | &H305 0 0 0 0 0 0 0 0 | &H306 0 0 0 0 0 0 0 0 | &H310 0 0 1 0 0 0 0 0 | &H311 0 0 0 0 0 0 0 0 | &H408 0 1 0 0 0 0 0 0 | &H409 0 0 0 0 0 0 0 0 | &H40a 0 0 0 0 0 0 0 0 | &H4b0 39 16 39 16 39 16 39 16
00:00:33 | &H023 64 0 0 0 0 0 0 0 | &H115 0 0 0 0 0 0 0 0 | &H210 255 255 48 32 144 0 217 0 | &H263 0 0 28 130 4 0 0 0 | &H264 0 0 0 0 0 0 0 0 |  | &H300 0 0 0 0 0 0 0 0 | &H301 0 0 0 0 0 0 0 0 | &H302 0 0 0 0 0 0 0 0 | &H303 0 0 0 0 0 0 0 0 | &H304 0 0 0 0 0 0 0 0 | &H305 0 0 0 0 0 0 0 0 | &H306 0 0 0 0 0 0 0 0 | &H310 0 0 1 0 0 0 0 0 | &H311 0 0 0 0 0 0 0 0 | &H408 0 1 0 0 0 0 0 0 | &H409 0 0 0 0 0 0 0 0 | &H40a 0 0 0 0 0 0 0 0 | &H4b0 39 16 39 16 39 16 39 16
00:00:34 | &H023 64 0 0 0 0 0 0 0 | &H115 0 0 0 0 0 0 0 0 | &H210 255 255 48 32 144 0 31 0 | &H263 0 0 28 130 9 0 0 0 | &H264 0 0 0 0 0 0 0 0 |  | &H300 0 0 0 0 0 0 0 0 | &H301 0 0 0 0 0 0 0 0 | &H302 0 0 0 0 0 0 0 0 | &H303 0 0 0 0 0 0 0 0 | &H304 0 0 0 0 0 0 0 0 | &H305 0 0 0 0 0 0 0 0 | &H306 0 0 0 0 0 0 0 0 | &H310 0 0 1 0 0 0 0 0 | &H311 0 0 0 0 0 0 0 0 | &H408 0 1 0 0 0 0 0 0 | &H409 0 0 0 0 0 0 0 0 | &H40a 0 0 0 0 0 0 0 0 | &H4b0 39 16 39 16 39 16 39 16
00:00:35 | &H023 64 0 0 0 0 0 0 0 | &H115 0 0 0 0 0 0 0 0 | &H210 255 255 48 32 144 0 101 0 | &H263 0 0 28 130 13 0 0 0 | &H264 0 0 0 0 0 0 0 0 |  | &H300 0 0 0 0 0 0 0 0 | &H301 0 0 0 0 0 0 0 0 | &H302 0 0 0 0 0 0 0 0 | &H303 0 0 0 0 0 0 0 0 | &H304 0 0 0 0 0 0 0 0 | &H305 0 0 0 0 0 0 0 0 | &H306 0 0 0 0 0 0 0 0 | &H310 0 0 1 0 0 0 0 0 | &H311 0 0 0 0 0 0 0 0 | &H408 0 1 0 0 0 0 0 0 | &H409 0 0 0 0 0 0 0 0 | &H40a 0 0 0 0 0 0 0 0 | &H4b0 39 16 39 16 39 16 39 16
00:00:36 | &H023 64 0 0 0 0 0 0 0 | &H115 0 0 0 0 0 0 0 0 | &H210 255 255 48 32 144 0 172 0 | &H263 0 0 28 130 18 0 0 0 | &H264 0 0 0 0 0 0 0 0 |  | &H300 0 0 0 0 0 0 0 0 | &H301 0 0 0 0 0 0 0 0 | &H302 0 0 0 0 0 0 0 0 | &H303 0 0 0 0 0 0 0 0 | &H304 0 0 0 0 0 0 0 0 | &H305 0 0 0 0 0 0 0 0 | &H306 0 0 0 0 0 0 0 0 | &H310 0 0 1 0 0 0 0 0 | &H311 0 0 0 0 0 0 0 0 | &H408 0 1 0 0 0 0 0 0 | &H409 0 0 0 0 0 0 0 0 | &H40a 0 0 0 0 0 0 0 0 | &H4b0 39 16 39 16 39 16 39 16
00:00:37 | &H023 64 0 0 0 0 0 0 0 | &H115 0 0 0 0 0 0 0 0 | &H210 255 255 48 32 144 0 246 0 | &H263 0 0 28 130 24 0 0 0 | &H264 0 0 0 0 0 0 0 0 |  | &H300 0 0 0 0 0 0 0 0 | &H301 0 0 0 0 0 0 0 0 | &H302 0 0 0 0 0 0 0 0 | &H303 0 0 0 0 0 0 0 0 | &H304 0 0 0 0 0 0 0 0 | &H305 0 0 0 0 0 0 0 0 | &H306 0 0 0 0 0 0 0 0 | &H310 0 0 1 0 0 0 0 0 | &H311 0 0 0 0 0 0 0 0 | &H408 0 1 0 0 0 0 0 0 | &H409 0 0 0 0 0 0 0 0 | &H40a 0 0 0 0 0 0 0 0 | &H4b0 39 16 39 16 39 16 39 16
00:00:38 | &H023 64 0 0 0 0 0 0 0 | &H115 0 0 0 0 0 0 0 0 | &H210 255 255 48 32 144 0 60 0 | &H263 0 0 28 130 29 0 0 0 | &H264 0 0 0 0 0 0 0 0 |  | &H300 0 0 0 0 0 0 0 0 | &H301 0 0 0 0 0 0 0 0 | &H302 0 0 0 0 0 0 0 0 | &H303 0 0 0 0 0 0 0 0 | &H304 0 0 0 0 0 0 0 0 | &H305 0 0 0 0 0 0 0 0 | &H306 0 0 0 0 0 0 0 0 | &H310 0 0 1 0 0 0 0 0 | &H311 0 0 0 0 0 0 0 0 | &H408 0 1 0 0 0 0 0 0 | &H409 0 0 0 0 0 0 0 0 | &H40a 0 0 0 0 0 0 0 0 | &H4b0 39 16 39 16 39 16 39 16
00:00:39 | &H023 64 0 0 0 0 0 0 0 | &H115 0 0 0 0 0 0 0 0 | &H210 255 255 48 32 144 0 131 0 | &H263 0 0 28 130 33 0 0 0 | &H264 0 0 0 0 0 0 0 0 |  | &H300 0 0 0 0 0 0 0 0 | &H301 0 0 0 0 0 0 0 0 | &H302 0 0 0 0 0 0 0 0 | &H303 0 0 0 0 0 0 0 0 | &H304 0 0 0 0 0 0 0 0 | &H305 0 0 0 0 0 0 0 0 | &H306 0 0 0 0 0 0 0 0 | &H310 0 0 1 0 0 0 0 0 | &H311 0 0 0 0 0 0 0 0 | &H408 0 1 0 0 0 0 0 0 | &H409 0 0 0 0 0 0 0 0 | &H40a 0 0 0 0 0 0 0 0 | &H4b0 39 16 39 16 39 16 39 16
00:00:40 | &H023 64 0 0 0 0 0 0 0 | &H115 0 0 0 0 0 0 0 0 | &H210 255 255 48 32 144 0 205 0 | &H263 0 0 28 130 39 0 0 0 | &H264 0 0 0 0 0 0 0 0 |  | &H300 0 0 0 0 0 0 0 0 | &H301 0 0 0 0 0 0 0 0 | &H302 0 0 0 0 0 0 0 0 | &H303 0 0 0 0 0 0 0 0 | &H304 0 0 0 0 0 0 0 0 | &H305 0 0 0 0 0 0 0 0 | &H306 0 0 0 0 0 0 0 0 | &H310 0 0 1 0 0 0 0 0 | &H311 0 0 0 0 0 0 0 0 | &H408 0 1 0 0 0 0 0 0 | &H409 0 0 0 0 0 0 0 0 | &H40a 0 0 0 0 0 0 0 0 | &H4b0 39 16 39 16 39 16 39 16
00:00:41 | &H023 64 0 0 0 0 0 0 0 | &H115 0 0 0 0 0 0 0 0 | &H210 255 255 48 32 144 0 19 0 | &H263 0 0 28 130 44 0 0 0 | &H264 0 0 0 0 0 0 0 0 |  | &H300 0 0 0 0 0 0 0 0 | &H301 0 0 0 0 0 0 0 0 | &H302 0 0 0 0 0 0 0 0 | &H303 0 0 0 0 0 0 0 0 | &H304 0 0 0 0 0 0 0 0 | &H305 0 0 0 0 0 0 0 0 | &H306 0 0 0 0 0 0 0 0 | &H310 0 0 1 0 0 0 0 0 | &H311 0 0 0 0 0 0 0 0 | &H408 0 1 0 0 0 0 0 0 | &H409 0 0 0 0 0 0 0 0 | &H40a 0 0 0 0 0 0 0 0 | &H4b0 39 16 39 16 39 16 39 16
00:00:42 | &H023 64 0 0 0 0 0 0 0 | &H115 0 0 0 0 0 0 0 0 | &H210 255 255 48 32 144 0 89 0 | &H263 0 0 28 130 48 0 0 0 | &H264 0 0 0 0 0 0 0 0 |  | &H300 0 0 0 0 0 0 0 0 | &H301 0 0 0 0 0 0 0 0 | &H302 0 0 0 0 0 0 0 0 | &H303 0 0 0 0 0 0 0 0 | &H304 0 0 0 0 0 0 0 0 | &H305 0 0 0 0 0 0 0 0 | &H306 0 0 0 0 0 0 0 0 | &H310 0 0 1 0 0 0 0 0 | &H311 0 0 0 0 0 0 0 0 | &H408 0 1 0 0 0 0 0 0 | &H409 0 0 0 0 0 0 0 0 | &H40a 0 0 0 0 0 0 0 0 | &H4b0 39 16 39 16 39 16 39 16
00:00:43 | &H023 64 0 0 0 0 0 0 0 | &H115 0 0 0 0 0 0 0 0 | &H210 255 255 48 32 144 0 160 0 | &H263 0 0 28 130 53 0 0 0 | &H264 0 0 0 0 0 0 0 0 |  | &H300 0 0 0 0 0 0 0 0 | &H301 0 0 0 0 0 0 0 0 | &H302 0 0 0 0 0 0 0 0 | &H303 0 0 0 0 0 0 0 0 | &H304 0 0 0 0 0 0 0 0 | &H305 0 0 0 0 0 0 0 0 | &H306 0 0 0 0 0 0 0 0 | &H310 0 0 1 0 0 0 0 0 | &H311 0 0 0 0 0 0 0 0 | &H408 0 1 0 0 0 0 0 0 | &H409 0 0 0 0 0 0 0 0 | &H40a 0 0 0 0 0 0 0 0 | &H4b0 39 16 39 16 39 16 39 16
00:00:44 | &H023 64 0 0 0 0 0 0 0 | &H115 0 0 0 0 0 0 0 0 | &H210 255 255 48 32 144 0 234 0 | &H263 0 0 28 130 59 0 0 0 | &H264 0 0 0 0 0 0 0 0 |  | &H300 0 0 0 0 0 0 0 0 | &H301 0 0 0 0 0 0 0 0 | &H302 0 0 0 0 0 0 0 0 | &H303 0 0 0 0 0 0 0 0 | &H304 0 0 0 0 0 0 0 0 | &H305 0 0 0 0 0 0 0 0 | &H306 0 0 0 0 0 0 0 0 | &H310 0 0 1 0 0 0 0 0 | &H311 0 0 0 0 0 0 0 0 | &H408 0 1 0 0 0 0 0 0 | &H409 0 0 0 0 0 0 0 0 | &H40a 0 0 0 0 0 0 0 0 | &H4b0 39 16 39 16 39 16 39 16
00:00:45 | &H023 64 0 0 0 0 0 0 0 | &H115 0 0 0 0 0 0 0 0 | &H210 255 255 48 32 144 0 48 0 | &H263 0 0 28 130 64 0 0 0 | &H264 0 0 0 0 0 0 0 0 |  | &H300 0 0 0 0 0 0 0 0 | &H301 0 0 0 0 0 0 0 0 | &H302 0 0 0 0 0 0 0 0 | &H303 0 0 0 0 0 0 0 0 | &H304 0 0 0 0 0 0 0 0 | &H305 0 0 0 0 0 0 0 0 | &H306 0 0 0 0 0 0 0 0 | &H310 0 0 1 0 0 0 0 0 | &H311 0 0 0 0 0 0 0 0 | &H408 0 1 0 0 0 0 0 0 | &H409 0 0 0 0 0 0 0 0 | &H40a 0 0 0 0 0 0 0 0 | &H4b0 39 16 39 16 39 16 39 16
00:00:46 | &H023 64 0 0 0 0 0 0 0 | &H115 0 0 0 0 0 0 0 0 | &H210 255 255 48 32 144 0 118 0 | &H263 0 0 28 130 68 0 0 0 | &H264 0 0 0 0 0 0 0 0 |  | &H300 0 0 0 0 0 0 0 0 | &H301 0 0 0 0 0 0 0 0 | &H302 0 0 0 0 0 0 0 0 | &H303 0 0 0 0 0 0 0 0 | &H304 0 0 0 0 0 0 0 0 | &H305 0 0 0 0 0 0 0 0 | &H306 0 0 0 0 0 0 0 0 | &H310 0 0 1 0 0 0 0 0 | &H311 0 0 0 0 0 0 0 0 | &H408 0 1 0 0 0 0 0 0 | &H409 0 0 0 0 0 0 0 0 | &H40a 0 0 0 0 0 0 0 0 | &H4b0 39 16 39 16 39 16 39 16
00:00:47 | &H023 64 0 0 0 0 0 0 0 | &H115 0 0 0 0 0 0 0 0 | &H210 255 255 48 32 144 0 192 0 | &H263 0 0 28 130 74 0 0 0 | &H264 0 0 0 0 0 0 0 0 |  | &H300 0 0 0 0 0 0 0 0 | &H301 0 0 0 0 0 0 0 0 | &H302 0 0 0 0 0 0 0 0 | &H303 0 0 0 0 0 0 0 0 | &H304 0 0 0 0 0 0 0 0 | &H305 0 0 0 0 0 0 0 0 | &H306 0 0 0 0 0 0 0 0 | &H310 0 0 1 0 0 0 0 0 | &H311 0 0 0 0 0 0 0 0 | &H408 0 1 0 0 0 0 0 0 | &H409 0 0 0 0 0 0 0 0 | &H40a 0 0 0 0 0 0 0 0 | &H4b0 39 16 39 16 39 16 39 16
00:00:48 | &H023 64 0 0 0 0 0 0 0 | &H115 0 0 0 0 0 0 0 0 | &H210 255 255 48 32 144 0 7 0 | &H263 0 0 28 130 79 0 0 0 | &H264 0 0 0 0 0 0 0 0 |  | &H300 0 0 0 0 0 0 0 0 | &H301 0 0 0 0 0 0 0 0 | &H302 0 0 0 0 0 0 0 0 | &H303 0 0 0 0 0 0 0 0 | &H304 0 0 0 0 0 0 0 0 | &H305 0 0 0 0 0 0 0 0 | &H306 0 0 0 0 0 0 0 0 | &H310 0 0 1 0 0 0 0 0 | &H311 0 0 0 0 0 0 0 0 | &H408 0 1 0 0 0 0 0 0 | &H409 0 0 0 0 0 0 0 0 | &H40a 0 0 0 0 0 0 0 0 | &H4b0 39 16 39 16 39 16 39 16
00:00:49 | &H023 64 0 0 0 0 0 0 0 | &H115 0 0 0 0 0 0 0 0 | &H210 255 255 48 32 144 0 77 0 | &H263 0 0 28 130 83 0 0 0 | &H264 0 0 0 0 0 0 0 0 |  | &H300 0 0 0 0 0 0 0 0 | &H301 0 0 0 0 0 0 0 0 | &H302 0 0 0 0 0 0 0 0 | &H303 0 0 0 0 0 0 0 0 | &H304 0 0 0 0 0 0 0 0 | &H305 0 0 0 0 0 0 0 0 | &H306 0 0 0 0 0 0 0 0 | &H310 0 0 1 0 0 0 0 0 | &H311 0 0 0 0 0 0 0 0 | &H408 0 1 0 0 0 0 0 0 | &H409 0 0 0 0 0 0 0 0 | &H40a 0 0 0 0 0 0 0 0 | &H4b0 39 16 39 16 39 16 39 16
00:00:50 | &H023 64 0 0 0 0 0 0 0 | &H115 0 0 0 0 0 0 0 0 | &H210 255 255 48 32 144 0 151 0 | &H263 0 0 28 130 89 0 0 0 | &H264 0 0 0 0 0 0 0 0 |  | &H300 0 0 0 0 0 0 0 0 | &H301 0 0 0 0 0 0 0 0 | &H302 0 0 0 0 0 0 0 0 | &H303 0 0 0 0 0 0 0 0 | &H304 0 0 0 0 0 0 0 0 | &H305 0 0 0 0 0 0 0 0 | &H306 0 0 0 0 0 0 0 0 | &H310 0 0 1 0 0 0 0 0 | &H311 0 0 0 0 0 0 0 0 | &H408 0 1 0 0 0 0 0 0 | &H409 0 0 0 0 0 0 0 0 | &H40a 0 0 0 0 0 0 0 0 | &H4b0 39 16 39 16 39 16 39 16
00:00:51 | &H023 64 0 0 0 0 0 0 0 | &H115 0 0 0 0 0 0 0 0 | &H210 255 255 48 32 144 0 221 0 | &H263 0 0 28 130 94 0 0 0 | &H264 0 0 0 0 0 0 0 0 |  | &H300 0 0 0 0 0 0 0 0 | &H301 0 0 0 0 0 0 0 0 | &H302 0 0 0 0 0 0 0 0 | &H303 0 0 0 0 0 0 0 0 | &H304 0 0 0 0 0 0 0 0 | &H305 0 0 0 0 0 0 0 0 | &H306 0 0 0 0 0 0 0 0 | &H310 0 0 1 0 0 0 0 0 | &H311 0 0 0 0 0 0 0 0 | &H408 0 1 0 0 0 0 0 0 | &H409 0 0 0 0 0 0 0 0 | &H40a 0 0 0 0 0 0 0 0 | &H4b0 39 16 39 16 39 16 39 16
00:00:52 | &H023 64 0 0 0 0 0 0 0 | &H115 0 0 0 0 0 0 0 0 | &H210 255 255 48 32 144 0 35 0 | &H263 0 0 28 130 98 0 0 0 | &H264 0 0 0 0 0 0 0 0 |  | &H300 0 0 0 0 0 0 0 0 | &H301 0 0 0 0 0 0 0 0 | &H302 0 0 0 0 0 0 0 0 | &H303 0 0 0 0 0 0 0 0 | &H304 0 0 0 0 0 0 0 0 | &H305 0 0 0 0 0 0 0 0 | &H306 0 0 0 0 0 0 0 0 | &H310 0 0 1 0 0 0 0 0 | &H311 0 0 0 0 0 0 0 0 | &H408 0 1 0 0 0 0 0 0 | &H409 0 0 0 0 0 0 0 0 | &H40a 0 0 0 0 0 0 0 0 | &H4b0 39 16 39 16 39 16 39 16
00:00:53 | &H023 64 0 0 0 0 0 0 0 | &H115 0 0 0 0 0 0 0 0 | &H210 255 255 48 32 144 0 106 0 | &H263 0 0 28 130 103 0 0 0 | &H264 0 0 0 0 0 0 0 0 |  | &H300 0 0 0 0 0 0 0 0 | &H301 0 0 0 0 0 0 0 0 | &H302 0 0 0 0 0 0 0 0 | &H303 0 0 0 0 0 0 0 0 | &H304 0 0 0 0 0 0 0 0 | &H305 0 0 0 0 0 0 0 0 | &H306 0 0 0 0 0 0 0 0 | &H310 0 0 1 0 0 0 0 0 | &H311 0 0 0 0 0 0 0 0 | &H408 0 1 0 0 0 0 0 0 | &H409 0 0 0 0 0 0 0 0 | &H40a 0 0 0 0 0 0 0 0 | &H4b0 39 16 39 16 39 16 39 16
00:00:54 | &H023 64 0 0 0 0 0 0 0 | &H115 0 0 0 0 0 0 0 0 | &H210 255 255 48 32 144 0 180 0 | &H263 0 0 28 130 109 0 0 0 | &H264 0 0 0 0 0 0 0 0 |  | &H300 0 0 0 0 0 0 0 0 | &H301 0 0 0 0 0 0 0 0 | &H302 0 0 0 0 0 0 0 0 | &H303 0 0 0 0 0 0 0 0 | &H304 0 0 0 0 0 0 0 0 | &H305 0 0 0 0 0 0 0 0 | &H306 0 0 0 0 0 0 0 0 | &H310 0 0 1 0 0 0 0 0 | &H311 0 0 0 0 0 0 0 0 | &H408 0 1 0 0 0 0 0 0 | &H409 0 0 0 0 0 0 0 0 | &H40a 0 0 0 0 0 0 0 0 | &H4b0 39 16 39 16 39 16 39 16
00:00:55 | &H023 64 0 0 0 0 0 0 0 | &H115 0 0 0 0 0 0 0 0 | &H210 255 255 48 32 144 0 250 0 | &H263 0 0 28 130 114 0 0 0 | &H264 0 0 0 0 0 0 0 0 |  | &H300 0 0 0 0 0 0 0 0 | &H301 0 0 0 0 0 0 0 0 | &H302 0 0 0 0 0 0 0 0 | &H303 0 0 0 0 0 0 0 0 | &H304 0 0 0 0 0 0 0 0 | &H305 0 0 0 0 0 0 0 0 | &H306 0 0 0 0 0 0 0 0 | &H310 0 0 1 0 0 0 0 0 | &H311 0 0 0 0 0 0 0 0 | &H408 0 1 0 0 0 0 0 0 | &H409 0 0 0 0 0 0 0 0 | &H40a 0 0 0 0 0 0 0 0 | &H4b0 39 16 39 16 39 16 39 16
00:00:56 | &H023 64 0 0 0 0 0 0 0 | &H115 0 0 0 0 0 0 0 0 | &H210 255 255 48 32 144 0 64 0 | &H263 0 0 28 130 118 0 0 0 | &H264 0 0 0 0 0 0 0 0 |  | &H300 0 0 0 0 0 0 0 0 | &H301 0 0 0 0 0 0 0 0 | &H302 0 0 0 0 0 0 0 0 | &H303 0 0 0 0 0 0 0 0 | &H304 0 0 0 0 0 0 0 0 | &H305 0 0 0 0 0 0 0 0 | &H306 0 0 0 0 0 0 0 0 | &H310 0 0 1 0 0 0 0 0 | &H311 0 0 0 0 0 0 0 0 | &H408 0 1 0 0 0 0 0 0 | &H409 0 0 0 0 0 0 0 0 | &H40a 0 0 0 0 0 0 0 0 | &H4b0 39 16 39 16 39 16 39 16
00:00:57 | &H023 64 0 0 0 0 0 0 0 | &H115 0 0 0 0 0 0 0 0 | &H210 255 255 48 32 144 0 138 0 | &H263 0 0 28 130 124 0 0 0 | &H264 0 0 0 0 0 0 0 0 |  | &H300 0 0 0 0 0 0 0 0 | &H301 0 0 0 0 0 0 0 0 | &H302 0 0 0 0 0 0 0 0 | &H303 0 0 0 0 0 0 0 0 | &H304 0 0 0 0 0 0 0 0 | &H305 0 0 0 0 0 0 0 0 | &H306 0 0 0 0 0 0 0 0 | &H310 0 0 1 0 0 0 0 0 | &H311 0 0 0 0 0 0 0 0 | &H408 0 1 0 0 0 0 0 0 | &H409 0 0 0 0 0 0 0 0 | &H40a 0 0 0 0 0 0 0 0 | &H4b0 39 16 39 16 39 16 39 16
00:00:58 | &H023 64 0 0 0 0 0 0 0 | &H115 0 0 0 0 0 0 0 0 | &H210 255 255 48 32 144 0 207 0 | &H263 0 0 28 130 128 0 0 0 | &H264 0 0 0 0 0 0 0 0 |  | &H300 0 0 0 0 0 0 0 0 | &H301 0 0 0 0 0 0 0 0 | &H302 0 0 0 0 0 0 0 0 | &H303 0 0 0 0 0 0 0 0 | &H304 0 0 0 0 0 0 0 0 | &H305 0 0 0 0 0 0 0 0 | &H306 0 0 0 0 0 0 0 0 | &H310 0 0 1 0 0 0 0 0 | &H311 0 0 0 0 0 0 0 0 | &H408 0 1 0 0 0 0 0 0 | &H409 0 0 0 0 0 0 0 0 | &H40a 0 0 0 0 0 0 0 0 | &H4b0 39 16 39 16 39 16 39 16
00:00:59 | &H023 64 0 0 0 0 0 0 0 | &H115 0 0 0 0 0 0 0 0 | &H210 255 255 48 32 144 0 25 0 | &H263 0 0 28 130 134 0 0 0 | &H264 0 0 0 0 0 0 0 0 |  | &H300 0 0 0 0 0 0 0 0 | &H301 0 0 0 0 0 0 0 0 | &H302 0 0 0 0 0 0 0 0 | &H303 0 0 0 0 0 0 0 0 | &H304 0 0 0 0 0 0 0 0 | &H305 0 0 0 0 0 0 0 0 | &H306 0 0 0 0 0 0 0 0 | &H310 0 0 1 0 0 0 0 0 | &H311 0 0 0 0 0 0 0 0 | &H408 0 1 0 0 0 0 0 0 | &H409 0 0 0 0 0 0 0 0 | &H40a 0 0 0 0 0 0 0 0 | &H4b0 39 16 39 16 39 16 39 16
00:01:00 | &H023 64 0 0 0 0 0 0 0 | &H115 0 0 0 0 0 0 0 0 | &H210 255 255 48 32 144 0 95 0 | &H263 0 0 28 130 139 0 0 0 | &H264 0 0 0 0 0 0 0 0 |  | &H300 0 0 0 0 0 0 0 0 | &H301 0 0 0 0 0 0 0 0 | &H302 0 0 0 0 0 0 0 0 | &H303 0 0 0 0 0 0 0 0 | &H304 0 0 0 0 0 0 0 0 | &H305 0 0 0 0 0 0 0 0 | &H306 0 0 0 0 0 0 0 0 | &H310 0 0 1 0 0 0 0 0 | &H311 0 0 0 0 0 0 0 0 | &H408 0 1 0 0 0 0 0 0 | &H409 0 0 0 0 0 0 0 0 | &H40a 0 0 0 0 0 0 0 0 | &H4b0 39 16 39 16 39 16 39 16
00:01:01 | &H023 64 0 0 0 0 0 0 0 | &H115 0 0 0 0 0 0 0 0 | &H210 255 255 48 32 144 0 170 0 | &H263 0 0 28 130 144 0 0 0 | &H264 0 0 0 0 0 0 0 0 |  | &H300 0 0 0 0 0 0 0 0 | &H301 0 0 0 0 0 0 0 0 | &H302 0 0 0 0 0 0 0 0 | &H303 0 0 0 0 0 0 0 0 | &H304 0 0 0 0 0 0 0 0 | &H305 0 0 0 0 0 0 0 0 | &H306 0 0 0 0 0 0 0 0 | &H310 0 0 1 0 0 0 0 0 | &H311 0 0 0 0 0 0 0 0 | &H408 0 1 0 0 0 0 0 0 | &H409 0 0 0 0 0 0 0 0 | &H40a 0 0 0 0 0 0 0 0 | &H4b0 39 16 39 16 39 16 39 16
00:01:02 | &H023 64 0 0 0 0 0 0 0 | &H115 0 0 0 0 0 0 0 0 | &H210 255 255 48 32 144 0 244 0 | &H263 0 0 28 130 149 0 0 0 | &H264 0 0 0 0 0 0 0 0 |  | &H300 0 0 0 0 0 0 0 0 | &H301 0 0 0 0 0 0 0 0 | &H302 0 0 0 0 0 0 0 0 | &H303 0 0 0 0 0 0 0 0 | &H304 0 0 0 0 0 0 0 0 | &H305 0 0 0 0 0 0 0 0 | &H306 0 0 0 0 0 0 0 0 | &H310 0 0 1 0 0 0 0 0 | &H311 0 0 0 0 0 0 0 0 | &H408 0 1 0 0 0 0 0 0 | &H409 0 0 0 0 0 0 0 0 | &H40a 0 0 0 0 0 0 0 0 | &H4b0 39 16 39 16 39 16 39 16
00:01:03 | &H023 64 0 0 0 0 0 0 0 | &H115 0 0 0 0 0 0 0 0 | &H210 255 255 48 32 144 0 63 0 | &H263 0 0 28 130 154 0 0 0 | &H264 0 0 0 0 0 0 0 0 |  | &H300 0 0 0 0 0 0 0 0 | &H301 0 0 0 0 0 0 0 0 | &H302 0 0 0 0 0 0 0 0 | &H303 0 0 0 0 0 0 0 0 | &H304 0 0 0 0 0 0 0 0 | &H305 0 0 0 0 0 0 0 0 | &H306 0 0 0 0 0 0 0 0 | &H310 0 0 1 0 0 0 0 0 | &H311 0 0 0 0 0 0 0 0 | &H408 0 1 0 0 0 0 0 0 | &H409 0 0 0 0 0 0 0 0 | &H40a 0 0 0 0 0 0 0 0 | &H4b0 39 16 39 16 39 16 39 16
00:01:04 | &H023 64 0 0 0 0 0 0 0 | &H115 0 0 0 0 0 0 0 0 | &H210 255 255 48 32 144 0 133 0 | &H263 0 0 28 130 159 0 0 0 | &H264 0 0 0 0 0 0 0 0 |  | &H300 0 0 0 0 0 0 0 0 | &H301 0 0 0 0 0 0 0 0 | &H302 0 0 0 0 0 0 0 0 | &H303 0 0 0 0 0 0 0 0 | &H304 0 0 0 0 0 0 0 0 | &H305 0 0 0 0 0 0 0 0 | &H306 0 0 0 0 0 0 0 0 | &H310 0 0 1 0 0 0 0 0 | &H311 0 0 0 0 0 0 0 0 | &H408 0 1 0 0 0 0 0 0 | &H409 0 0 0 0 0 0 0 0 | &H40a 0 0 0 0 0 0 0 0 | &H4b0 39 16 39 16 39 16 39 16
00:01:05 | &H023 64 0 0 0 0 0 0 0 | &H115 0 0 0 0 0 0 0 0 | &H210 255 255 48 32 144 0 203 0 | &H263 0 0 28 130 164 0 0 0 | &H264 0 0 0 0 0 0 0 0 |  | &H300 0 0 0 0 0 0 0 0 | &H301 0 0 0 0 0 0 0 0 | &H302 0 0 0 0 0 0 0 0 | &H303 0 0 0 0 0 0 0 0 | &H304 0 0 0 0 0 0 0 0 | &H305 0 0 0 0 0 0 0 0 | &H306 0 0 0 0 0 0 0 0 | &H310 0 0 1 0 0 0 0 0 | &H311 0 0 0 0 0 0 0 0 | &H408 0 1 0 0 0 0 0 0 | &H409 0 0 0 0 0 0 0 0 | &H40a 0 0 0 0 0 0 0 0 | &H4b0 39 16 39 16 39 16 39 16
00:01:06 | &H023 64 0 0 0 0 0 0 0 | &H115 0 0 0 0 0 0 0 0 | &H210 255 255 48 32 144 0 21 0 | &H263 0 0 28 130 169 0 0 0 | &H264 0 0 0 0 0 0 0 0 |  | &H300 0 0 0 0 0 0 0 0 | &H301 0 0 0 0 0 0 0 0 | &H302 0 0 0 0 0 0 0 0 | &H303 0 0 0 0 0 0 0 0 | &H304 0 0 0 0 0 0 0 0 | &H305 0 0 0 0 0 0 0 0 | &H306 0 0 0 0 0 0 0 0 | &H310 0 0 1 0 0 0 0 0 | &H311 0 0 0 0 0 0 0 0 | &H408 0 1 0 0 0 0 0 0 | &H409 0 0 0 0 0 0 0 0 | &H40a 0 0 0 0 0 0 0 0 | &H4b0 39 16 39 16 39 16 39 16
00:01:07 | &H023 64 0 0 0 0 0 0 0 | &H115 0 0 0 0 0 0 0 0 | &H210 255 255 48 32 144 0 91 0 | &H263 0 0 28 130 174 0 0 0 | &H264 0 0 0 0 0 0 0 0 |  | &H300 0 0 0 0 0 0 0 0 | &H301 0 0 0 0 0 0 0 0 | &H302 0 0 0 0 0 0 0 0 | &H303 0 0 0 0 0 0 0 0 | &H304 0 0 0 0 0 0 0 0 | &H305 0 0 0 0 0 0 0 0 | &H306 0 0 0 0 0 0 0 0 | &H310 0 0 1 0 0 0 0 0 | &H311 0 0 0 0 0 0 0 0 | &H408 0 1 0 0 0 0 0 0 | &H409 0 0 0 0 0 0 0 0 | &H40a 0 0 0 0 0 0 0 0 | &H4b0 39 16 39 16 39 16 39 16
00:01:08 | &H023 64 0 0 0 0 0 0 0 | &H115 0 0 0 0 0 0 0 0 | &H210 255 255 48 32 144 0 162 0 | &H263 0 0 28 130 179 0 0 0 | &H264 0 0 0 0 0 0 0 0 |  | &H300 0 0 0 0 0 0 0 0 | &H301 0 0 0 0 0 0 0 0 | &H302 0 0 0 0 0 0 0 0 | &H303 0 0 0 0 0 0 0 0 | &H304 0 0 0 0 0 0 0 0 | &H305 0 0 0 0 0 0 0 0 | &H306 0 0 0 0 0 0 0 0 | &H310 0 0 1 0 0 0 0 0 | &H311 0 0 0 0 0 0 0 0 | &H408 0 1 0 0 0 0 0 0 | &H409 0 0 0 0 0 0 0 0 | &H40a 0 0 0 0 0 0 0 0 | &H4b0 39 16 39 16 39 16 39 16
00:01:09 | &H023 64 0 0 0 0 0 0 0 | &H115 0 0 0 0 0 0 0 0 | &H210 255 255 48 32 144 0 228 0 | &H263 0 0 28 130 184 0 0 0 | &H264 0 0 0 0 0 0 0 0 |  | &H300 0 0 0 0 0 0 0 0 | &H301 0 0 0 0 0 0 0 0 | &H302 0 0 0 0 0 0 0 0 | &H303 0 0 0 0 0 0 0 0 | &H304 0 0 0 0 0 0 0 0 | &H305 0 0 0 0 0 0 0 0 | &H306 0 0 0 0 0 0 0 0 | &H310 0 0 1 0 0 0 0 0 | &H311 0 0 0 0 0 0 0 0 | &H408 0 1 0 0 0 0 0 0 | &H409 0 0 0 0 0 0 0 0 | &H40a 0 0 0 0 0 0 0 0 | &H4b0 39 16 39 16 39 16 39 16
00:01:10 | &H023 64 0 0 0 0 0 0 0 | &H115 0 0 0 0 0 0 0 0 | &H210 255 255 48 32 144 0 50 0 | &H263 0 0 28 130 189 0 0 0 | &H264 0 0 0 0 0 0 0 0 |  | &H300 0 0 0 0 0 0 0 0 | &H301 0 0 0 0 0 0 0 0 | &H302 0 0 0 0 0 0 0 0 | &H303 0 0 0 0 0 0 0 0 | &H304 0 0 0 0 0 0 0 0 | &H305 0 0 0 0 0 0 0 0 | &H306 0 0 0 0 0 0 0 0 | &H310 0 0 1 0 0 0 0 0 | &H311 0 0 0 0 0 0 0 0 | &H408 0 1 0 0 0 0 0 0 | &H409 0 0 0 0 0 0 0 0 | &H40a 0 0 0 0 0 0 0 0 | &H4b0 39 16 39 16 39 16 39 16
00:01:11 | &H023 64 0 0 0 0 0 0 0 | &H115 0 0 0 0 0 0 0 0 | &H210 255 255 48 32 144 0 116 0 | &H263 0 0 28 130 194 0 0 0 | &H264 0 0 0 0 0 0 0 0 |  | &H300 0 0 0 0 0 0 0 0 | &H301 0 0 0 0 0 0 0 0 | &H302 0 0 0 0 0 0 0 0 | &H303 0 0 0 0 0 0 0 0 | &H304 0 0 0 0 0 0 0 0 | &H305 0 0 0 0 0 0 0 0 | &H306 0 0 0 0 0 0 0 0 | &H310 0 0 1 0 0 0 0 0 | &H311 0 0 0 0 0 0 0 0 | &H408 0 1 0 0 0 0 0 0 | &H409 0 0 0 0 0 0 0 0 | &H40a 0 0 0 0 0 0 0 0 | &H4b0 39 16 39 16 39 16 39 16
00:01:12 | &H023 64 0 0 0 0 0 0 0 | &H115 0 0 0 0 0 0 0 0 | &H210 255 255 48 32 144 0 191 0 | &H263 0 0 28 130 199 0 0 0 | &H264 0 0 0 0 0 0 0 0 |  | &H300 0 0 0 0 0 0 0 0 | &H301 0 0 0 0 0 0 0 0 | &H302 0 0 0 0 0 0 0 0 | &H303 0 0 0 0 0 0 0 0 | &H304 0 0 0 0 0 0 0 0 | &H305 0 0 0 0 0 0 0 0 | &H306 0 0 0 0 0 0 0 0 | &H310 0 0 1 0 0 0 0 0 | &H311 0 0 0 0 0 0 0 0 | &H408 0 1 0 0 0 0 0 0 | &H409 0 0 0 0 0 0 0 0 | &H40a 0 0 0 0 0 0 0 0 | &H4b0 39 16 39 16 39 16 39 16
00:01:13 | &H023 64 0 0 0 0 0 0 0 | &H115 0 0 0 0 0 0 0 0 | &H210 255 255 48 32 144 0 5 0 | &H263 0 0 28 130 204 0 0 0 | &H264 0 0 0 0 0 0 0 0 |  | &H300 0 0 0 0 0 0 0 0 | &H301 0 0 0 0 0 0 0 0 | &H302 0 0 0 0 0 0 0 0 | &H303 0 0 0 0 0 0 0 0 | &H304 0 0 0 0 0 0 0 0 | &H305 0 0 0 0 0 0 0 0 | &H306 0 0 0 0 0 0 0 0 | &H310 0 0 1 0 0 0 0 0 | &H311 0 0 0 0 0 0 0 0 | &H408 0 1 0 0 0 0 0 0 | &H409 0 0 0 0 0 0 0 0 | &H40a 0 0 0 0 0 0 0 0 | &H4b0 39 16 39 16 39 16 39 16
00:01:14 | &H023 64 0 0 0 0 0 0 0 | &H115 0 0 0 0 0 0 0 0 | &H210 255 255 48 32 144 0 79 0 | &H263 0 0 28 130 209 0 0 0 | &H264 0 0 0 0 0 0 0 0 |  | &H300 0 0 0 0 0 0 0 0 | &H301 0 0 0 0 0 0 0 0 | &H302 0 0 0 0 0 0 0 0 | &H303 0 0 0 0 0 0 0 0 | &H304 0 0 0 0 0 0 0 0 | &H305 0 0 0 0 0 0 0 0 | &H306 0 0 0 0 0 0 0 0 | &H310 0 0 1 0 0 0 0 0 | &H311 0 0 0 0 0 0 0 0 | &H408 0 1 0 0 0 0 0 0 | &H409 0 0 0 0 0 0 0 0 | &H40a 0 0 0 0 0 0 0 0 | &H4b0 39 16 39 16 39 16 39 16
00:01:15 | &H023 64 0 0 0 0 0 0 0 | &H115 0 0 0 0 0 0 0 0 | &H210 255 255 48 32 144 0 145 0 | &H263 0 0 28 130 214 0 0 0 | &H264 0 0 0 0 0 0 0 0 |  | &H300 0 0 0 0 0 0 0 0 | &H301 0 0 0 0 0 0 0 0 | &H302 0 0 0 0 0 0 0 0 | &H303 0 0 0 0 0 0 0 0 | &H304 0 0 0 0 0 0 0 0 | &H305 0 0 0 0 0 0 0 0 | &H306 0 0 0 0 0 0 0 0 | &H310 0 0 1 0 0 0 0 0 | &H311 0 0 0 0 0 0 0 0 | &H408 0 1 0 0 0 0 0 0 | &H409 0 0 0 0 0 0 0 0 | &H40a 0 0 0 0 0 0 0 0 | &H4b0 39 16 39 16 39 16 39 16
00:01:16 | &H023 64 0 0 0 0 0 0 0 | &H115 0 0 0 0 0 0 0 0 | &H210 255 255 48 32 144 0 219 0 | &H263 0 0 28 130 219 0 0 0 | &H264 0 0 0 0 0 0 0 0 |  | &H300 0 0 0 0 0 0 0 0 | &H301 0 0 0 0 0 0 0 0 | &H302 0 0 0 0 0 0 0 0 | &H303 0 0 0 0 0 0 0 0 | &H304 0 0 0 0 0 0 0 0 | &H305 0 0 0 0 0 0 0 0 | &H306 0 0 0 0 0 0 0 0 | &H310 0 0 1 0 0 0 0 0 | &H311 0 0 0 0 0 0 0 0 | &H408 0 1 0 0 0 0 0 0 | &H409 0 0 0 0 0 0 0 0 | &H40a 0 0 0 0 0 0 0 0 | &H4b0 39 16 39 16 39 16 39 16
00:01:17 | &H023 64 0 0 0 0 0 0 0 | &H115 0 0 0 0 0 0 0 0 | &H210 255 255 48 32 144 0 34 0 | &H263 0 0 28 130 224 0 0 0 | &H264 0 0 0 0 0 0 0 0 |  | &H300 0 0 0 0 0 0 0 0 | &H301 0 0 0 0 0 0 0 0 | &H302 0 0 0 0 0 0 0 0 | &H303 0 0 0 0 0 0 0 0 | &H304 0 0 0 0 0 0 0 0 | &H305 0 0 0 0 0 0 0 0 | &H306 0 0 0 0 0 0 0 0 | &H310 0 0 1 0 0 0 0 0 | &H311 0 0 0 0 0 0 0 0 | &H408 0 1 0 0 0 0 0 0 | &H409 0 0 0 0 0 0 0 0 | &H40a 0 0 0 0 0 0 0 0 | &H4b0 39 16 39 16 39 16 39 16
00:01:18 | &H023 64 0 0 0 0 0 0 0 | &H115 0 0 0 0 0 0 0 0 | &H210 255 255 48 32 144 0 108 0 | &H263 0 0 28 130 229 0 0 0 | &H264 0 0 0 0 0 0 0 0 |  | &H300 0 0 0 0 0 0 0 0 | &H301 0 0 0 0 0 0 0 0 | &H302 0 0 0 0 0 0 0 0 | &H303 0 0 0 0 0 0 0 0 | &H304 0 0 0 0 0 0 0 0 | &H305 0 0 0 0 0 0 0 0 | &H306 0 0 0 0 0 0 0 0 | &H310 0 0 1 0 0 0 0 0 | &H311 0 0 0 0 0 0 0 0 | &H408 0 1 0 0 0 0 0 0 | &H409 0 0 0 0 0 0 0 0 | &H40a 0 0 0 0 0 0 0 0 | &H4b0 39 16 39 16 39 16 39 16
00:01:19 | &H023 64 0 0 0 0 0 0 0 | &H115 0 0 0 0 0 0 0 0 | &H210 255 255 48 32 144 0 179 0 | &H263 0 0 28 130 234 0 0 0 | &H264 0 0 0 0 0 0 0 0 |  | &H300 0 0 0 0 0 0 0 0 | &H301 0 0 0 0 0 0 0 0 | &H302 0 0 0 0 0 0 0 0 | &H303 0 0 0 0 0 0 0 0 | &H304 0 0 0 0 0 0 0 0 | &H305 0 0 0 0 0 0 0 0 | &H306 0 0 0 0 0 0 0 0 | &H310 0 0 1 0 0 0 0 0 | &H311 0 0 0 0 0 0 0 0 | &H408 0 1 0 0 0 0 0 0 | &H409 0 0 0 0 0 0 0 0 | &H40a 0 0 0 0 0 0 0 0 | &H4b0 39 16 39 16 39 16 39 16
00:01:20 | &H023 64 0 0 0 0 0 0 0 | &H115 0 0 0 0 0 0 0 0 | &H210 255 255 48 32 144 0 250 0 | &H263 0 0 28 130 239 0 0 0 | &H264 0 0 0 0 0 0 0 0 |  | &H300 0 0 0 0 0 0 0 0 | &H301 0 0 0 0 0 0 0 0 | &H302 0 0 0 0 0 0 0 0 | &H303 0 0 0 0 0 0 0 0 | &H304 0 0 0 0 0 0 0 0 | &H305 0 0 0 0 0 0 0 0 | &H306 0 0 0 0 0 0 0 0 | &H310 0 0 1 0 0 0 0 0 | &H311 0 0 0 0 0 0 0 0 | &H408 0 1 0 0 0 0 0 0 | &H409 0 0 0 0 0 0 0 0 | &H40a 0 0 0 0 0 0 0 0 | &H4b0 39 16 39 16 39 16 39 16
00:01:21 | &H023 64 0 0 0 0 0 0 0 | &H115 0 0 0 0 0 0 0 0 | &H210 255 255 48 32 144 0 68 0 | &H263 0 0 28 130 244 0 0 0 | &H264 0 0 0 0 0 0 0 0 |  | &H300 0 0 0 0 0 0 0 0 | &H301 0 0 0 0 0 0 0 0 | &H302 0 0 0 0 0 0 0 0 | &H303 0 0 0 0 0 0 0 0 | &H304 0 0 0 0 0 0 0 0 | &H305 0 0 0 0 0 0 0 0 | &H306 0 0 0 0 0 0 0 0 | &H310 0 0 1 0 0 0 0 0 | &H311 0 0 0 0 0 0 0 0 | &H408 0 1 0 0 0 0 0 0 | &H409 0 0 0 0 0 0 0 0 | &H40a 0 0 0 0 0 0 0 0 | &H4b0 39 16 39 16 39 16 39 16
00:01:22 | &H023 64 0 0 0 0 0 0 0 | &H115 0 0 0 0 0 0 0 0 | &H210 255 255 48 32 144 0 138 0 | &H263 0 0 28 130 249 0 0 0 | &H264 0 0 0 0 0 0 0 0 |  | &H300 0 0 0 0 0 0 0 0 | &H301 0 0 0 0 0 0 0 0 | &H302 0 0 0 0 0 0 0 0 | &H303 0 0 0 0 0 0 0 0 | &H304 0 0 0 0 0 0 0 0 | &H305 0 0 0 0 0 0 0 0 | &H306 0 0 0 0 0 0 0 0 | &H310 0 0 1 0 0 0 0 0 | &H311 0 0 0 0 0 0 0 0 | &H408 0 1 0 0 0 0 0 0 | &H409 0 0 0 0 0 0 0 0 | &H40a 0 0 0 0 0 0 0 0 | &H4b0 39 16 39 16 39 16 39 16
00:01:23 | &H023 64 0 0 0 0 0 0 0 | &H115 0 0 0 0 0 0 0 0 | &H210 255 255 48 32 144 0 208 0 | &H263 0 0 28 130 254 0 0 0 | &H264 0 0 0 0 0 0 0 0 |  | &H300 0 0 0 0 0 0 0 0 | &H301 0 0 0 0 0 0 0 0 | &H302 0 0 0 0 0 0 0 0 | &H303 0 0 0 0 0 0 0 0 | &H304 0 0 0 0 0 0 0 0 | &H305 0 0 0 0 0 0 0 0 | &H306 0 0 0 0 0 0 0 0 | &H310 0 0 1 0 0 0 0 0 | &H311 0 0 0 0 0 0 0 0 | &H408 0 1 0 0 0 0 0 0 | &H409 0 0 0 0 0 0 0 0 | &H40a 0 0 0 0 0 0 0 0 | &H4b0 39 16 39 16 39 16 39 16
00:01:24 | &H023 64 0 0 0 0 0 0 0 | &H115 0 0 0 0 0 0 0 0 | &H210 255 255 48 32 144 0 23 0 | &H263 0 0 28 130 3 0 0 0 | &H264 0 0 0 0 0 0 0 0 |  | &H300 0 0 0 0 0 0 0 0 | &H301 0 0 0 0 0 0 0 0 | &H302 0 0 0 0 0 0 0 0 | &H303 0 0 0 0 0 0 0 0 | &H304 0 0 0 0 0 0 0 0 | &H305 0 0 0 0 0 0 0 0 | &H306 0 0 0 0 0 0 0 0 | &H310 0 0 1 0 0 0 0 0 | &H311 0 0 0 0 0 0 0 0 | &H408 0 1 0 0 0 0 0 0 | &H409 0 0 0 0 0 0 0 0 | &H40a 0 0 0 0 0 0 0 0 | &H4b0 39 16 39 16 39 16 39 16
00:01:25 | &H023 64 0 0 0 0 0 0 0 | &H115 0 0 0 0 0 0 0 0 | &H210 255 255 48 32 144 0 97 0 | &H263 0 0 28 130 8 0 0 0 | &H264 0 0 0 0 0 0 0 0 |  | &H300 0 0 0 0 0 0 0 0 | &H301 0 0 0 0 0 0 0 0 | &H302 0 0 0 0 0 0 0 0 | &H303 0 0 0 0 0 0 0 0 | &H304 0 0 0 0 0 0 0 0 | &H305 0 0 0 0 0 0 0 0 | &H306 0 0 0 0 0 0 0 0 | &H310 0 0 1 0 0 0 0 0 | &H311 0 0 0 0 0 0 0 0 | &H408 0 1 0 0 0 0 0 0 | &H409 0 0 0 0 0 0 0 0 | &H40a 0 0 0 0 0 0 0 0 | &H4b0 39 16 39 16 39 16 39 16
00:01:26 | &H023 64 0 0 0 0 0 0 0 | &H115 0 0 0 0 0 0 0 0 | &H210 255 255 48 32 144 0 167 0 | &H263 0 0 28 130 13 0 0 0 | &H264 0 0 0 0 0 0 0 0 |  | &H300 0 0 0 0 0 0 0 0 | &H301 0 0 0 0 0 0 0 0 | &H302 0 0 0 0 0 0 0 0 | &H303 0 0 0 0 0 0 0 0 | &H304 0 0 0 0 0 0 0 0 | &H305 0 0 0 0 0 0 0 0 | &H306 0 0 0 0 0 0 0 0 | &H310 0 0 1 0 0 0 0 0 | &H311 0 0 0 0 0 0 0 0 | &H408 0 1 0 0 0 0 0 0 | &H409 0 0 0 0 0 0 0 0 | &H40a 0 0 0 0 0 0 0 0 | &H4b0 39 16 39 16 39 16 39 16
00:01:27 | &H023 64 0 0 0 0 0 0 0 | &H115 0 0 0 0 0 0 0 0 | &H210 255 255 48 32 144 0 237 0 | &H263 0 0 28 130 18 0 0 0 | &H264 0 0 0 0 0 0 0 0 |  | &H300 0 0 0 0 0 0 0 0 | &H301 0 0 0 0 0 0 0 0 | &H302 0 0 0 0 0 0 0 0 | &H303 0 0 0 0 0 0 0 0 | &H304 0 0 0 0 0 0 0 0 | &H305 0 0 0 0 0 0 0 0 | &H306 0 0 0 0 0 0 0 0 | &H310 0 0 1 0 0 0 0 0 | &H311 0 0 0 0 0 0 0 0 | &H408 0 1 0 0 0 0 0 0 | &H409 0 0 0 0 0 0 0 0 | &H40a 0 0 0 0 0 0 0 0 | &H4b0 39 16 39 16 39 16 39 16
00:00:01 | &H023 64 0 0 0 0 0 0 0 | &H115 0 0 0 0 0 0 0 0 | &H210 255 255 48 32 144 0 1 0 | &H263 0 0 28 130 91 0 0 0 | &H264 0 0 0 0 0 0 0 0 |  | &H300 0 0 0 0 0 0 0 0 | &H301 0 0 0 0 0 0 0 0 | &H302 0 0 0 0 0 0 0 0 | &H303 0 0 0 0 0 0 0 0 | &H304 0 0 0 0 0 0 0 0 | &H305 0 0 0 0 0 0 0 0 | &H306 0 0 0 0 0 0 0 0 | &H310 0 0 1 0 0 0 0 0 | &H311 0 0 0 0 0 0 0 0 | &H408 0 1 0 0 0 0 0 0 | &H409 0 0 0 0 0 0 0 0 | &H40a 0 0 0 0 0 0 0 0 | &H4b0 39 16 39 16 39 16 39 16
00:00:02 | &H023 64 0 0 0 0 0 0 0 | &H115 0 0 0 0 0 0 0 0 | &H210 255 255 48 32 144 0 71 0 | &H263 0 0 28 130 96 0 0 0 | &H264 0 0 0 0 0 0 0 0 |  | &H300 0 0 0 0 0 0 0 0 | &H301 0 0 0 0 0 0 0 0 | &H302 0 0 0 0 0 0 0 0 | &H303 0 0 0 0 0 0 0 0 | &H304 0 0 0 0 0 0 0 0 | &H305 0 0 0 0 0 0 0 0 | &H306 0 0 0 0 0 0 0 0 | &H310 0 0 1 0 0 0 0 0 | &H311 0 0 0 0 0 0 0 0 | &H408 0 1 0 0 0 0 0 0 | &H409 0 0 0 0 0 0 0 0 | &H40a 0 0 0 0 0 0 0 0 | &H4b0 39 16 39 16 39 16 39 16
00:00:03 | &H023 64 0 0 0 0 0 0 0 | &H115 0 0 0 0 0 0 0 0 | &H210 255 255 48 32 144 0 142 0 | &H263 0 0 28 130 101 0 0 0 | &H264 0 0 0 0 0 0 0 0 |  | &H300 0 0 0 0 0 0 0 0 | &H301 0 0 0 0 0 0 0 0 | &H302 0 0 0 0 0 0 0 0 | &H303 0 0 0 0 0 0 0 0 | &H304 0 0 0 0 0 0 0 0 | &H305 0 0 0 0 0 0 0 0 | &H306 0 0 0 0 0 0 0 0 | &H310 0 0 1 0 0 0 0 0 | &H311 0 0 0 0 0 0 0 0 | &H408 0 1 0 0 0 0 0 0 | &H409 0 0 0 0 0 0 0 0 | &H40a 0 0 0 0 0 0 0 0 | &H4b0 39 16 39 16 39 16 39 16

## HW Signale Think
Enerdel | PIN | Ziel
1 | GND
3 | Key Run
4 | Fan Out
5 | CANL
6 | Aux Wake
8 | CANH
9 | HW EPO L
10 | Charge Wake
11 | Raw 12V in
14 | Uart
Zebra |  |  |  | Adapter / Steuerung | Signalaufbereitung
1 | GND | Masse |  | GND | GND | Kl. 31 | Braun
2 | Reset (+12V) | Taster BMI reset |  |  |  |  | Blau
3 | Ignition | key+HV request | H-Signal wenn Zündung ein | Opto In 1 | Opto In 1 | Drive | Schwarz
4 | Fan Out | 7,5A Lüfter
5 | res | PCU | Lüfter low Speed
6 | res | PCU | Lüfter high Speed
7 | CAN2-H Charge
8 | CAN1-H Batterie | Diagnose |  | TJA1042 | TJA1042 | CAN | Violett
9 | EPO | EPO in |  | Opto In |  | EPO | Gelb
10 | +12V-30V | Charge Wake Up |  | Opto In 2 | Opto In 2 | Charge | Rot
11 | +8V-35V | Dauerplus 12V |  | Versorgung | +12V Dauerplus | Kl. 30 | Rot
12 | PWM1 Charger | Batterie ready | H-Signal wenn Kontakte geschlossen | Treiber aus |  | Ready | Weiß
13 | PWM2 DC/DC MCU
14 | Halt In | PCU EPO request |  | Opto In |  | ?? EPO | Gelb
15 | CAN-L Charge
16 | CAN-L Batterie | Diagnose |  | TJA1042 | TJA1042 | CAN | Grau
SimpBMS (Teensy 3.2) PIN 28pol
1 | GND | GND | GND | GND | GND | Kl. 31
5 | CAN RX | 3 | CAN0 | TJA1042 | TJA1042 | CAN
6 | CAN TX | 4 | CAN0 | TJA1042 | TJA1042 | CAN
7 | OUT7 | 5 | pwm reserve
8 | OUT8 | 6 | pwm SOC gauge
13 | OUT1 | 11 | positive contactor (drive) | Treiber aus 2 | UC3702 2
14 | OUT2 | 12 | precharge | Treiber aus 3 | UC3702 3
15 | LED | 13
16 | ACUR2 | A0 | Input high ampere | Analog Strom | von Relaisbox
17 | ACUR1 | A1 | Input low ampere
18 | IN2 | 16 | Input
19 | IN1 | 17 | Input Drive | Opto In 1 | Opto In 1 | Drive
20 | IN3 | 18 | Input Charge | Opto In 2 | Opto In 2 | Charge
21 | IN4 | 19 | Input geplant für CP Signal
22 | OUT3 | 20 | charge relais
23 | OUT4 | 21 | negative contactor | Treiber aus 1 | UC3702 1
24 | OUT5 | 22 | pwm negative contactor
25 | OUT6 | 23 | pwm positive contactor
28 | Vin |  | 5V Versorgung | Spannungsregler | aus Dauerplus | 5V
USB |  |  | serial2
VW Batterie Anschluss
3 | GND |  |  | GND | GND | Kl. 31
4 | Kl.30 |  |  | +12V geschaltet |  | Charge oder Drive
5 | Sel Out |  |  | Signal Battery OK |  | Ready ggfs. Zusatzlogik?
6 | Sel In |  |  | +12V ein Battery Status |  | Charge oder Drive
7 | CANL |  |  | TJA1042 | TJA1042 | CAN
8 | CANH |  |  | TJA1042 | TJA1042 | CAN
VW Relaisbox Anschluss
| GND |  |  | GND | GND | Kl. 31
| Relais Negativ |  |  | Treiber aus 1 | UC3702 1 | EPO versorgt
| Relais Positiv |  |  | Treiber aus 2 | UC3702 2 | EPO versorgt
| Precharge |  |  | Treiber aus 3 | UC3702 3 | EPO versorgt
| Versorgung Strommessung |  |  | 5V / 12V ? |  | Charge oder Drive
| Signal Strom analog |  |  | Aufbereitung in Relaisbox
| CANL |  |  | TJA1042 |  | CAN
| CANH |  |  | TJA1042 |  | CAN

## Adapter Teile
Teensy 3.2 | Controller |  | Signal Hallsensor:
UC3710T | Treiber 12V |  | 0A = 50% Vdd
HPCL3120 (HPCLJ312) | Treiber IGBT |  | 100mV/mT
IRG4PC50U | IGBT
DC/DC 5V/5V 1W
DC/DC 5V/15V 1W
| ISO OPV | AMC1302 | iso122 | iso124 | si8920 | ACPL-C78A | HCPL-7510 | HCNR201 | il300

## HW Messungen
Zebra BMI Iso Messwert von 10kOhm bis 1MOhm
Intern und Extern mit geschlossenen Kontakten
Bei externem Iso Fehler 9 Minuten Wartezeit bis zur Abschaltung, Regen deaktiviert, nach Abschaltung interne Iso Prüfung.

## CAN Daten
Adresse | Länge | Intervall | Beschreibung
0x263 | 6 | 200
0x264 | 8 | 200
0x300 | 8 | 1000 | 0x300: //Start up message
0x301 | 8 | 200 | 0x301: //System Data 0 //first two bytes = current, next two voltage, next two DOD, last two avg. temp //readings in tenths
0x302 | 8 | 200 | 0x302: //System Data 1
0x303 | 8 | 200 | 0x303: //System Data 2 //bytes 0-1 = max charge voltage (tenths of volt) //bytes 2-3 = max charge current (tenths of amp)
0x304 | 8 | 200 | 0x304: //System Data 3 //Byte 2 lower 4 bits = highest error category //categories: 0 = no faults, 1 = Reserved, 2 = Warning, 3 = Delayed switch off, 4 = immediate switch off //bytes 4-5 = Pack max temperature (tenths of degree C) - Signed //byte 6-7 = Pack min temperature (tenths of a degree C) - Signed
0x305 | 8 | 200 | 0x305: //System Data 4 //byte 2 bits 0-3 = BMS state //0 = idle state, 1 = discharge state (contactor closed), 15 = fault state //byte 2 bit 4 = Internal HV isolation fault //byte 2 bit 5 = External HV isolation fault
0x306 | 8 | 1000 | 0x306: //System Data 5 //bytes 0-1 = Equiv. internal resistance in milliohms //not recommended to rely on so probably just ignore it
0x310 | 3 | 200 | send 0x310: // 3 Byte mit 0 senden um Kontakte zu schließen
0x311 | 2 | 200 | send 0x311: // 2 Byte mit 0 senden um Kontakte zu schließen
0x610 | 8 | 200
Daten OK Zebra; Standby? | Daten ohne Batterie
&H300 3 11 14 77 68 2 1 0 | &H300 0 0 0 0 0 0 0 0 |  | konstant
&H301 0 0 14 122 1 28 10 129 | &H301 0 0 0 0 0 0 0 0 |  | Daten für Anzeige / PCU
&H302 1 0 0 0 14 106 0 0 | &H302 0 0 0 0 0 0 0 0 |  | Byte 1-4 konstant; Byte 5-8 Änderung Motor an / Motor aus
&H303 14 106 0 0 0 0 1 0 | &H303 0 0 0 0 0 0 0 0 |  | Steuerung Ladegerät/Inverter
&H304 0 0 2 0 10 129 10 130 | &H304 0 0 0 0 0 0 0 0 |  | Fehlerstatus,Byte 1 Motor aus 0, Motor an 0F; Byte 2 Motor aus 0, Motor an 4; Byte 3 = 2; Byte 4= 0; Byte 5-8 Temperatur min und max
&H305 0 0 0 0 0 0 0 0 | &H305 0 0 0 0 0 0 0 0 |  | Batteriestatus Kontakte ein Byte3 = 1, Iso Fehler intern, extern
&H306 0 0 0 0 0 0 0 0 | &H306 0 0 0 0 0 0 0 0 |  | konstant
&H310 0 0 0 0 0 0 0 0 | &H310 0 0 1 0 0 0 0 0 |  | Signal kommt von der PCU muss 0 sein für Zuschaltung Kontakte; Byte 1 = 4 Motor an; Byte 3 wechelt erst auf 2 und auf 6 wenn Motor an, wechselt auf 0A beim Laden
&H311 0 0 0 0 0 0 0 0 | &H311 0 0 0 0 0 0 0 0 |  | Signal kommt von der PCU muss 0 sein für Zuschaltung Kontakte; Byte 1 wechselt auf 4 beim Laden, Byte 2 = 2F

## Diagnose.Bas
'changes
' v. 2015-09-25 - fix scramble of screen when iso
' v. 2014-09-05 - add economy bar displaying wh/km from 0 to 600 Wh/km
' v. 2013-08-09 - bug fixing scrolling of rows, spacing, overlapping of values
' v. 2013-08-04 - bug fixing error/warning reports
' v. 2013-08-03 - add Pad function to fill a string with spaces until end of screen
' v. 2013-08-02 - move failed cells number to general warnings function
Dim sndvolts: Dim sndcurrent
Dim rqpower ' power percent
Dim ok
Dim baseId
Dim isAutoScreen
Dim screen
Dim page
Dim lastdod
Dim lastdodtime
Dim numberOfCalcs
Dim showWE
Dim curIndex
Dim curPrintedIndex
Dim showTick
Dim lastPrintTimer
Dim ecoNow: Dim ecoAvgTrip: Dim ecoCountTrip: Dim ecoAvgAll: Dim ecoCountAll
'23 RCM
Dim _rcm_event_notification
Dim _rcm_fuel_cut_off
'210 ABS
Dim _desired_torque_cmd
Dim _torque_type
Dim _ebd_available
Dim _abs_available
Dim _pcm_tyre_unes_in_calc
Dim _ebd_failed
Dim _abs_enabled_by_user
Dim _abs_event
Dim _abs_failed
Dim _brake1_counter
'263 PCU
Dim _pcu_voltage
Dim _vehicle_speed
Dim _pcu_ambient_temp
Dim _mains_voltage
Dim _mains_current
'264
Dim _shiftermessage$
'267 PCU
Dim _traction_enabled
Dim _brake_active
Dim _pcu_emergency
Dim _gear_drive
Dim _gear_economy
Dim _gear_reverse
Dim _gear_parking
Dim _hand_brake_active
Dim _regenerative_enabled
Dim _battery_under_charge
Dim _ignition_key
Dim _reset_alarm
Dim _trigger_monitor
Dim _eeprom_save_failed
Dim _eeprom_wrong_data
Dim _motor_not_fluxed
Dim _power_fault
Dim _temperature_inverter
Dim _temperature_motor
Dim _motor_thermic_protection
Dim _test_connection_not_finished
Dim _external_alarm
Dim _overspeed
Dim _under_voltage_power_circuit
Dim _over_voltage_power_circuit
Dim _internal_alarm
Dim _precharge_error
Dim _wrong_connection_phase_uvw
Dim _wrong_motor_setting
Dim _powertrain_ready
Dim _speed_below_p50
Dim _parking_system_activated
Dim _parking_system_deactivated
Dim _cooling_fan_activated
Dim _500hz_for_power_steering
Dim _reverse_light_signal
Dim _stop_light_signal
'300 Init string
Dim _sw_version
Dim _sw_revision
Dim _sw_id1
Dim _sw_id2
Dim _sw_id3
Dim _hw_version
Dim _init_successfull
'301 BMI
Dim _dccurrent
Dim _dcvoltage
Dim _dod
Dim _temperature
Dim _dcpower
'302 BMI
Dim _err_general
Dim _iso_error
Dim _volts_min_discharge
Dim _amps_max_discharge
'303 BMI
Dim _max_charge_current
Dim _max_charge_voltage
Dim _vehicle_charge_enabled
Dim _regen_brake_enabled
Dim _discharge_enabled
Dim _fast_charge_enabled
Dim _dc_dc_enabled
Dim _ac
Dim _number_released_batteries
Dim _reduced_number_of_batteries
Dim _emergency
Dim _crash
Dim _fan_status
Dim _soc_greater_102
Dim _iso_test_flag
Dim _waiting_temp_err
'304 BMI
Dim _sys_voltage_max_generator
Dim _sys_high_est_err_cat
Dim _sys_eoc
Dim _reach_eoc_please
Dim _waiting_ok_temp_charge
Dim _too_many_failed_cells
Dim _ac_heater_relay_status
Dim _ac_heater_switch_status
Dim _t1
Dim _t2
'305 BMI
Dim _charger_pwm_cmd
Dim _sys_bmi_state
Dim _sys_int_iso_error
Dim _sys_ext_iso_error
Dim _battery_charge_en
Dim _ocv_meas_in_progress
Dim _no_charge_current
Dim _charge_overvoltage
Dim _charge_overcurrent
Dim _battery_type
Dim _number_of_failed_cells
Dim _sys_bmi_temp_error
Dim _sys_zebra_temp_error
Dim _sys_thermal_iso_error
Dim _waiting_ok_temp_discharge
'310 PCU
Dim _request_data
Dim _broadcast_mode
Dim _change_mode_request
Dim _charger_status
Dim _tim_status |  | 'traction inverter module
Dim _dcdc_status
Dim _pcu_fault
'311 PCU
Dim _battery_charge_request
Dim _vehicle_charge_request
Dim _fast_charge_request
Dim _max_available_AC
'460 RCM
Dim _rcm_rm_seatbelt_status
Dim _rcm_rr_seatbelt_status
Dim _rcm_rl_seatbelt_status
Dim _rcm_pass_seatbelt_status
Dim _rcm_driver_seatbelt_status
Dim _rcm_seatbelt_status_valid
Dim _rcm_ril_request_status
Dim _rcm_seatbelt_indicator
Dim _rcm_seatbelt_chime
Dim _rcm_airbag_warning_chime
'4B0 ABS
Dim _front_left_wheel_speed
Dim _front_right_wheel_speed
Dim _rear_left_wheel_speed
Dim _rear_right_wheel_speed
Sub charconfig
CAN CONFIG ok : CAN SETSPEED 500000, ok
CAN ADDTXCHNL 0,1,ok ' sending commands &H2FF
CAN ADDRXCHNL 1, &h301, 0, 1, ok ' bmi 1 - 301
CAN ADDRXCHNL 2, &h302, 0, 1, ok ' bmi 2 - 302
CAN ADDRXCHNL 3, &h303, 0, 1, ok ' bmi 3 - 303
CAN ADDRXCHNL 4, &h263, 0, 1, ok ' pcu general
CAN ADDRXCHNL 5, &h304, 0, 1, ok ' bmi 4 - 304
CAN ADDRXCHNL 6, &h305, 0, 1, ok ' bmi 5 - 305
CAN ADDRXCHNL 7, &h311, 0, 1, ok ' pcu max charge current - 311
CAN ADDRXCHNL 8, &h264, 0, 1, ok ' gear shifter position
CAN ADDRXCHNL 9, &h310, 0, 1, ok ' pcu status
CAN ADDRXCHNL 10, &h300, 0, 1, ok ' init string
CAN ADDRXCHNL 11, &h267, 0, 1, ok ' pcu transmission
CAN ADDRXCHNL 12, &h23, 0, 1, ok ' rcm event
CAN ADDRXCHNL 13, &h460, 0, 1, ok ' rcm status
CAN ADDRXCHNL 14, &h210, 0, 1, ok ' abs brake 1
CAN ADDRXCHNL 15, &h4B0, 0, 1, ok ' abs brake 2
CAN ENABLE ok : Cls : Font 1 : CAN PRINTCONFIG
Pause 1000 : Cls
End Sub
Sub fileconfig
End Sub
Sub IfPrint( flag, message$)
If (flag) Then
Print "* ";message$
EndIf
End Sub
Sub IfPrintDec( code, message$)
If (code <> 0) Then
Print "* ";message$; " "; code
EndIf
End Sub
Sub updateScreen
Font 1
Locate 0,0
If (page=6) Then
PrintDrivePage
ElseIf (page=7) Then
PrintChargePage
ElseIf (page=8) Then
PrintDiagnosticsPage
Else
PrintStandByPage
EndIf
End Sub
Sub PrintDiagnosticsPage
Local voffset
voffset = 0
Font 1
Print @(000,(00+voffset)) "BMI"
Print " Software ver."; _sw_version; " rev."; _sw_revision; " Id.";_sw_id1; _sw_id2; _sw_id3
Print " Hardware ver."; _hw_version; " Init Successfull"; _init_successfull
Print " Batteries Avail."; _number_released_batteries; " "; Batteries$(_reduced_number_of_batteries)
Print _number_of_failed_cells; " Failed Cells "; Failed_cells$(_too_many_failed_cells)
Print " Emergency"; _emergency; " Crash";_crash; " Battery Type"; _battery_type
Print " General Err."; _err_general; " Thermal Iso. Err."; _sys_thermal_iso_error
Print " Iso Test"; _iso_test_flag; ; " Iso. Err."; _iso_error
Print " Int. Iso. Err."; _sys_int_iso_error; " Ext. Iso. Err."; _sys_ext_iso_error
Print " BMI Temp. Err."; _sys_bmi_temp_error; " Wait Temp. Err."; _waiting_temp_err
Print " Temperature 1"; _t1; "C"; " Temperature 2"; _t2; "C"
Print " AC present"; _ac
Print " Heater relay"; _ac_heater_relay_status; " Heater switch"; _ac_heater_switch_status
Print " Battery Cooling Fan"; _fan_status; " SOC > 102"; _soc_greater_102
Print " "
Print _dccurrent; "A"; _dcvoltage; "V"; _dod; "%"; _temperature; "C"; _dcpower; "kW "
Print " Discharge limits "; _volts_min_discharge; "V"; _amps_max_discharge; "A "
Print " Wait Temp. Discharge"; _waiting_ok_temp_discharge
Print " Discharge En."; _discharge_enabled
Print " DC-DC En."; _dc_dc_enabled"; Vehicle Charge En."; _vehicle_charge_enabled
Print " "
Print " Error-category "; BMIerrcat$(_sys_high_est_err_cat)
Print " BMI-status "; BMIstate$(_sys_bmi_state)
Print " Batt. Temp. Err. "; ZebraTempErr$(_sys_zebra_temp_error)
Print " "
Print " Charge limits "; _max_charge_voltage; "V"; _max_charge_current; "A "
Print " Max Generator Limit"; _sys_voltage_max_generator; "V"
Print " Regen. Brake En."; _regen_brake_enabled
Print " Fast Charge En."; _fast_charge_enabled
Print " Batt. charge En."; _battery_charge_en; " Charger PWM "_charger_pwm_cmd; "%"
Print " Wait Temp. Charge"; _waiting_ok_temp_charge
Print " No Charge Curr."; _no_charge_current; " Reach EOC"; _reach_eoc_please
Print " Charge Over Voltage"; _charge_overvoltage
Print " Charge Over Curr."; _charge_overcurrent
Print " OCV Messurement"; _ocv_meas_in_progress; " End Off Charge"; _sys_eoc
'Print "Traction Inverter"
'Print _traction_enabled; _brake_active; _pcu_emergency;
'Print _gear_drive; _gear_economy; _gear_reverse; _gear_parking; _hand_brake_active
Print @(240,(00+voffset)) "PCU"
Print @(240,(12+voffset)) " Req. Data"; _request_data; " Broadcast Mode"; _broadcast_mode
Print @(240,(24+voffset)) " Change Mode Req."; change_mode_request; " PCU communication"
Print @(240,(36+voffset)) " Charger Status"; _charger_status; " TIM Status"; _tim_status
Print @(240,(48+voffset)) " DC-DC Status"; _dcdc_status; " PCU Fault"; _pcu_fault
Print @(240,(60+voffset)) _pcu_voltage; "V "; _vehicle_speed; "Km/t. "; _pcu_ambient_temp; "C "
Print @(240,(72+voffset)) " Mains"_mains_voltage; "V";_mains_current; "A "; "Max. avail. Curr."; _max_available_AC; "A "
Print @(240,(84+voffset)) " Batt. Charge Req."; _battery_charge_request;
Print @(240,(96+voffset)) " Vehicle Charge Req."; _vehicle_charge_request
Print @(240,(108+voffset)) " Fast Charge Req."; _fast_charge_request
Print @(240,(120+voffset)) "RCM"
Print @(240,(132+voffset)) " Airbag ";_rcm_event_notification; " Fuel cut off"; _rcm_fuel_cut_off
Print @(240,(144+voffset)) _rcm_rm_seatbelt_status; _rcm_rr_seatbelt_status; _rcm_rl_seatbelt_status;
Print _rcm_pass_seatbelt_status; _rcm_driver_seatbelt_status; _rcm_seatbelt_status_valid; " Seatbelt Status"
Print @(240,(156+voffset)) " Seatbelt Indicator"; _rcm_seatbelt_indicator; " Seatbelt Chime"; _rcm_seatbelt_chime;
Print @(240,(168+voffset)) " Airbag warning"; _rcm_airbag_warning_chime
Print @(240,(180+voffset)) " RIL req. Status "; RILRequest$(_rcm_ril_request_status)
Print @(240,(192+voffset)) "ABS Brake 1"
Print @(240,(204+voffset)) " Torque Type "; ABStorquetype$(_torque_type); _desired_torque_cmd; "Nm"
Print @(240,(216+voffset)) " EBD available"; _ebd_available; " ABS available"; _abs_available
Print @(240,(228+voffset)) _pcm_tyre_unes_in_calc; _ebd_failed; _abs_enabled_by_user; _abs_event; _abs_failed
Print @(240,(240+voffset)) _brake1_counter; " Counter "
Print @(240,(252+voffset)) "ABS Brake 2"
Print @(240,(264+voffset)) " Front Left Wheel Speed "; _front_left_wheel_speed; " Km./t."
Print @(240,(276+voffset)) " Front Right Wheel Speed"; _front_right_wheel_speed; " Km./t."
Print @(240,(288+voffset)) " Rear Left Wheel Speed "; _rear_left_wheel_speed; " Km./t."
Print @(240,(300+voffset)) " Rear Right Wheel Speed "; _rear_right_wheel_speed; " Km./t."
End Sub
Sub SetTestValues
_sw_version = 3
_sw_revision = 11
_sw_id1 = 14
_sw_id2 = 77
_sw_id3 = 68
_hw_version = 2
_init_successfull = 1
_dccurrent = 120.2
_dcvoltage = 370.2
_dcpower = 23.34
_temperature = 275.45
_too_many_failed_cells = 0
_vehicle_speed = 34.21
_soc_greater_102 = 1
_iso_test_flag = 0
_waiting_temp_err = 1
_ocv_meas_in_progress = 1
_no_charge_current = 0
_charge_overvoltage = 0
_charge_overcurrent = 1
_sys_bmi_temp_error = 1
_sys_zebra_temp_error = 3
_sys_thermal_iso_error = 0
_waiting_ok_temp_discharge = 1
_number_of_failed_cells = 5
End Sub
Sub PrintVersion
Font 1
Print "2013-08-09"
End Sub
Function Pad$( message$)
Local meslen
Local padding$
meslen = Len(message$)
If (meslen < 40) Then
padding$ = Space$(40-meslen)
Else
padding$ = ""
EndIf
Pad$ = message$ + padding$
End Function
Function IfPrint4( index, nextIndex, flag, message$)
If (flag <> 0) And (curIndex = index) And (curPrintedIndex < curIndex) Then
Font 1
Print Pad$("* "+message$+" *")
IfPrint4 = 1 ' true
curPrintedIndex = index
Else
IfPrint4 = 0 ' false
EndIf
curIndex = nextIndex
End Function
Function IfPrintDec4( index, nextIndex, code, message$)
If (code <> 0) And (curIndex = index) And (curPrintedIndex < curIndex) Then
Font 1
Print Pad$("* "+message$+": "+Str$(code)+" *")
IfPrintDec4 = 1 ' true
curPrintedIndex = index
Else
IfPrintDec4 = 0 ' false
EndIf
curIndex = nextIndex
End Function
Function BMIerrcat$(highest_err_cat)
If (highest_err_cat = 0) Then BMIerrcat$ = "No error "
If (highest_err_cat = 1) Then BMIerrcat$ = "Statistic "
If (highest_err_cat = 2) Then BMIerrcat$ = "Notice "
If (highest_err_cat = 3) Then BMIerrcat$ = "Delayed switch off"
If (highest_err_cat = 4) Then BMIerrcat$ = "Switch off "
End Function
Function BMIstate$(statenumber)
If (statenumber = 0) Then BMIstate$ = "Park "
If (statenumber = 1) Then BMIstate$ = "Discharge "
If (statenumber = 2) Then BMIstate$ = "Ready to charge "
If (statenumber = 3) Then BMIstate$ = "Charging in progress "
If (statenumber = 4) Then BMIstate$ = "OCV mess. in progress "
If (statenumber = 5) Then BMIstate$ = "Charge complete "
If (statenumber = 6) Then BMIstate$ = "Batt. temp. low, heating "
If (statenumber = 7) Then BMIstate$ = "Batt. temp. high, cooling"
If (statenumber = 8) Then BMIstate$ = "Power up "
If (statenumber = 9) Then BMIstate$ = "TBD 9 "
If (statenumber = 10) Then BMIstate$ = "TBD 10 "
If (statenumber = 11) Then BMIstate$ = "TBD 11 "
If (statenumber = 12) Then BMIstate$ = "TBD 12 "
If (statenumber = 13) Then BMIstate$ = "TBD 13 "
If (statenumber = 14) Then BMIstate$ = "TBD 14 "
If ((statenumber = 15)And(_sys_high_est_err_cat = 3)) Then BMIstate$ = "Fault, delayed switch off"
If ((statenumber = 15)And(_sys_high_est_err_cat = 4)) Then BMIstate$ = "Fault, switch off "
End Function
Function Failed_cells$(cells_failed)
If (cells_failed = 0) Then Failed_cells$ = "=<10% failed cells"
If (cells_failed = 1) Then Failed_cells$ = ">10% failed cells "
End Function
Function Batteries$(released_batteries)
If (released_batteries = 0) Then Batteries$ = "All Batt. Avail "
If (released_batteries = 1) Then Batteries$ = "Nr. Batt. reduced"
End Function
Function ZebraTempErr$(temp_error)
If (temp_error = 0) Then ZebraTempErr$ = "OK "
If (temp_error = 1) Then ZebraTempErr$ = "Power Limit Temp "
If (temp_error = 3) Then ZebraTempErr$ = "Full Power Limit Temp"
End Function
Function ABStorquetype$(torque_type)
If (torque_type =0) Then ABStorquetype$ = "Powertrain Torque"
If (torque_type =1) Then ABStorquetype$ = "Engine Torque "
End Function
Function RILRequest$(ril_status)
If (ril_status = 0) Then RILRequest$ = "RIL Request off "
If (ril_status = 2) Then RILRequest$ = "RIL Request Plant Mode"
If (ril_status = 3) Then RILRequest$ = "RIL Request on "
End Function
Function getSChar(lo)
Local result
result = lo
If (result > &H80) Then result = result - &HFF
getSChar = result
End Function
Function getS12(hi, lo)
Local result
result = (hi * 256) + lo
If (result > &H8000) Then result = result - &HFFFF
getS12 = result
End Function
Function getU16(hi, lo)
getU16 = (hi*256) + lo
End Function
Function getLSB(myval)
getLSB = myval And &H00FF
End Function
Function getMSB(myval)
getMSB = myval \ &B100000000
End Function
Sub getcandata()
Local rxData(8) : Local rxOk
CAN RX 1,rxData(0),rxOk : ' H301 - bmi 1
If (rxOk=1) Then
_dccurrent = getS12(rxData(0),rxData(1))/10
_dcvoltage = getU16(rxData(2),rxData(3))/10
_dod = getU16(rxData(4),rxData(5))/10
_temperature = getU16(rxData(6),rxData(7))/10
_dcpower = (_dcvoltage*_dccurrent)/1000
EndIf
CAN RX 2,rxData(0),rxOk : ' H302 - bmi 2
If (rxOk=1) Then
_err_general= ((rxData(0) And &H01) = &H01)
_iso_error=((rxData(2) And &H01) = &H01)
_volts_min_discharge=getU16(rxData(4),rxData(5))/10
_amps_max_discharge=getS12(rxData(6),rxData(7))/10
EndIf
CAN RX 3,rxData(0),rxOk : ' H303 - bmi 3
If (rxOk=1) Then
_max_charge_current=getS12(rxData(0),rxData(1))/10
_max_charge_voltage=getU16(rxData(2),rxData(3))/10
_vehicle_charge_enabled = ((rxData(4) And &H01) = &H01)
_regen_brake_enabled = ((rxData(4) And &H02) = &H02)
_discharge_enabled = ((rxData(4) And &H04) = &H04)
_fast_charge_enabled = ((rxData(4) And &H08) = &H08)
_dc_dc_enabled = ((rxData(4) And &H10) = &H10)
_ac = ((rxData(4) And &H20) = &H20)
_number_released_batteries = rxData(5)
_reduced_number_of_batteries = ((rxData(6) And &H01) = &H01)
_emergency = ((rxData(6) And &H08) = &H08)
_crash = ((rxData(6) And &H10) = &H10)
_fan_status = ((rxData(6) And &H20) = &H20)
_soc_greater_102 = ((rxData(6) And &H40) = &H40)
_iso_test_flag = ((rxData(6) And &H80) = &H80)
_waiting_temp_err = ((rxData(7) And &H01) = &H01)
EndIf
CAN RX 4,rxData(0),rxOk : ' H263 - pcu general
If (rxOk=1) Then
_pcu_voltage = rxData(3) / 10
_vehicle_speed = rxData(5) / 2
_pcu_ambient_temp = getSChar(rxData(2)) / 2
_mains_voltage = rxData(1) ' mains voltage
_mains_current = rxData(0) * 2 / 10 ' mains current
EndIf
CAN RX 5,rxData(0),rxOk : ' H304 - bmi general
If (rxOk=1) Then
_sys_voltage_max_generator=getU16(rxData(0),rxData(1))/10
_sys_high_est_err_cat=rxData(2)
_sys_eoc=((rxData(3) And &H01)=&H01)
_reach_eoc_please=((rxData(3) And &H02)=&H02)
_waiting_ok_temp_charge=((rxData(3) And &H04)=&H04)
_too_many_failed_cells=((rxData(3) And &H08)=&H08)
_ac_heater_relay_status=((rxData(3) And &H10)=&H10)
_ac_heater_switch_status=((rxData(3) And &H20)=&H20)
_t1=getU16(rxData(4),rxData(5))/10
_t2=getU16(rxData(6),rxData(7))/10
EndIf
CAN RX 6,rxData(0),rxOk : ' H305 - general
If (rxOk=1) Then
_charger_pwm_cmd=getU16(rxData(0),rxData(1))/10
_sys_bmi_state=(rxData(2) And &H0F) * 1 ' todo - add mask of F
_sys_int_iso_error=((rxData(2) And &H10)=&H10)
_sys_ext_iso_error=((rxData(2) And &H20)=&H20)
_battery_charge_en=((rxData(3) And &H01)=&H01)
_ocv_meas_in_progress=((rxData(3) And &H02)=&H02)
_no_charge_current=((rxData(3) And &H04)=&H04)
_charge_overvoltage=((rxData(3) And &H08)=&H08)
_charge_overcurrent=((rxData(3) And &H10)=&H10)
_battery_type=(rxData(3) And &HE0) * 0.03125 ' todo - mask with 224
_number_of_failed_cells = getU16(rxData(4),rxData(5))
_sys_bmi_temp_error = (rxData(6) And &H06) / 2' todo - mask with 6
_sys_zebra_temp_error = (rxData(6) And &H18) / 8 ' todo - mask with 24
_sys_thermal_iso_error = ((rxData(6) And &H20) = &H20)
_waiting_ok_temp_discharge = ((rxData(6) And &H40) = &H40)
EndIf
CAN RX 7,rxData(0),rxOk : ' H311 - PCU
If (rxOk=1) Then
_fast_charge_request = ((rxData(0) And &H01) = &H01)
_vehicle_charge_request = ((rxData(0) And &H02) = &H02)
_battery_charge_request = ((rxData(0) And &H04) = &H04)
_max_available_AC = rxData(1) * 0.2
EndIf
CAN RX 8,rxData(0),rxOk : ' H264 - gear shifter
If (rxOk=1) Then
_shiftermessage$ = Hex$(rxData(0))
_shiftermessage$ = _shiftermessage$ + Hex$(rxData(1))
_shiftermessage$ = _shiftermessage$ + Hex$(rxData(2))
_shiftermessage$ = _shiftermessage$ + Hex$(rxData(3))
_shiftermessage$ = _shiftermessage$ + Hex$(rxData(4))
_shiftermessage$ = _shiftermessage$ + Hex$(rxData(5))
_shiftermessage$ = _shiftermessage$ + Hex$(rxData(6))
_shiftermessage$ = _shiftermessage$ + Hex$(rxData(7))
EndIf
CAN RX 9,rxData(0),rxOk : ' H310 - PCU
If (rxOk=1) Then
_change_mode_request = ((rxData(0) And &H01) = &H01)
_broadcast_mode = ((rxData(0) And &H02) = &H02)
_request_data = ((rxData(0) And &H04) = &H04)
_pcu_fault = ((rxData(2) And &H01) = &H01)
_dcdc_status = ((rxData(2) And &H02) = &H02)
_tim_status = ((rxData(2) And &H04) = &H04)
_charger_status = ((rxData(2) And &H08) = &H08)
EndIf
CAN RX 10,rxData(0),rxOk : ' H300 - BMI
If (rxOk=1) Then
_sw_version = rxData(0)
_sw_revision = rxData(1)
_sw_id1 = rxData(2)
_sw_id2 = rxData(3)
_sw_id3 = rxData(4)
_hw_version = rxData(5)
_init_successfull = rxData(6)
EndIf
CAN RX 11,rxData(0),rxOk : ' H267 Traction Inverter
If (rxOk=1) Then
_traction_enabled = ((rxData(0) And &H80) = &H80)
_brake_active = ((rxData(0) And &H40) = &H40)
_pcu_emergency = ((rxData(0) And &H20) = &H20)
_gear_drive = ((rxData(0) And &H10) = &H10)
_gear_economy = ((rxData(0) And &H08) = &H08)
_gear_reverse = ((rxData(0) And &H04) = &H04)
_gear_parking = ((rxData(0) And &H02) = &H02)
_hand_brake_active = ((rxData(0) And &H01) = &H01)
EndIf
CAN RX 12,rxData(0),rxOk : ' H23 RCM
If (rxOk=1) Then
_rcm_event_notification = ((rxData(0) And &H80) = &H80)
_rcm_fuel_cut_off = ((rxData(0) And &H60) / 32)
EndIf
CAN RX 13,rxData(0),rxOk : ' H460 RCM
If (rxOk=1) Then
_rcm_rm_seatbelt_status = ((rxData(0) And &H02) = &H02)
_rcm_rr_seatbelt_status = ((rxData(0) And &H01) = &H01)
_rcm_rl_seatbelt_status = ((rxData(1) And &H80) = &H80)
_rcm_pass_seatbelt_status = ((rxData(1) And &H40) = &H40)
_rcm_driver_seatbelt_status = ((rxData(1) And &H20) = &H20)
_rcm_seatbelt_status_valid = ((rxData(1) And &H10) = &H10)
_rcm_ril_request_status = ((rxData(4) And &HC0) / 64)
_rcm_seatbelt_indicator = ((rxData(4) And &H02) = &H02)
_rcm_seatbelt_chime = ((rxData(4) And &H01) = &H01)
_rcm_airbag_warning_chime = ((rxData(7) And &H80) = &H80)
EndIf
CAN RX 14,rxData(0),rxOk : ' H210 ABS Brake 1
If (rxOk=1) Then
_desired_torque_cmd = (getU16(rxData(0),rxData(1)) + 512)
_torque_type = ((rxData(2) And &H80) = &H80)
_ebd_available = ((rxData(2) And &H20) = &H20)
_abs_available = ((rxData(2) And &H10) = &H10)
_pcm_tyre_unes_in_calc = ((rxData(3) And &H80) = &H80)
_ebd_failed = ((rxData(3) And &H40) = &H40)
_abs_enabled_by_user = ((rxData(3) And &H20) = &H20)
_abs_event = ((rxData(3) And &H10) = &H10)
_abs_failed = ((rxData(3) And &H08) = &H08)
_brake1_counter = rxData(6)
EndIf
CAN RX 15,rxData(0),rxOk : ' H4B0 ABS Brake 2
If (rxOk=1) Then
_front_left_wheel_speed = (getU16(rxData(0),rxData(1)) * 44 / 48 * 0.01) - (44 / 48 * (-100))
_front_right_wheel_speed = (getU16(rxData(2),rxData(3)) * 44 / 48 * 0.01) - (44 / 48 * (-100))
_rear_left_wheel_speed = (getU16(rxData(4),rxData(5)) * 44 / 48 * 0.01) - (44 / 48 * (-100))
_rear_right_wheel_speed = (getU16(rxData(6),rxData(7)) * 44 / 48 * 0.01) - (44 / 48 * (-100))
EndIf
End Sub
Sub sendcandata()
Local txData(8) : Local txOk
txData(0) = &H03 : txData(1) = &H0B ' software version and revision
txData(2) = &H0E ' Id 1
txData(3) = &H4D ' Id 2
txData(4) = &H44 ' Id 3
txData(5) = &H02 ' hardware version
txData(6) = &H01 ' init succesfull
CAN TX 0,&H300,0,8,txData(0),txOk
If txOk = 0 Then Print "Could not send command"
End Sub
'MAIN starts here
charconfig()
isAutoScreen=0
page=8
ecoNow=0
ecoAvgTrip=0
ecoCountTrip=0
ecoAvgAll=0
ecoCountAll=0
lastdod = -1
numberOfCalcs = 0
showTick = 2000
Timer = 0
swe = 1
curIndex = 1
curPrintedIndex = 1
lastPrintTimer = Timer
'DrawAxes
'SetTestValues
Do
K$= Inkey$
If K$="q" Or (K$="Q") Then
CAN FREE : Cls : Font 1 : Print "CAN PORT CLOSED" : End
EndIf
getcandata() : updateScreen()
Loop

## CAN VW
Adresse |  | Abfrage ModuleManager
ControlID | 0x0BA | 0x1B0 bis 0x1CF
ModuleIDStart | 0x1CC | 0x1D0 bis 0x1EE
CAB 300 | 0x3C2
kleiner 0x300 | Antwort VW Modul

## BMS Status
| Key ON | AC Present | Start | Relais Negativ | Precharge | Relais Positiv
Boot |  |  |  | Aus | Aus | Aus
Ready | Aus | Aus |  | Aus | Aus | Aus
Precharge | Ja oder AC Present | Ja oder Key On |  | An | An x sek | An nach x sek
Drive | Precharge + Key On | Nein |  | An | Aus | An
Charge | Nein | Precharge + AC Present |  | An | Aus | An
Error | Ja | Ja |  | Verzögert Aus | Aus | Verzögert Aus